## Overhead calculation
Fixed inputs | Unit | # | SSB Overhead = | RE_Num(PSS)+RE_Num(SSS)+RE_Num(PBCH)*No SSBs in a frame ------------------------------------------------------------------------------ (Total BW RBs * 12 Subcarrier * No of slots per frame * No of symbols)
RE_Num(PSS) | Number of Resource elements | 127
RE_Num(SSS) | Number of Resource elements | 127
RE_Num(PBCH) | Number of Resource elements | 576
RE_Not used | Number of Resource elements | 34
Symbol/Slot | Number of Symbols | 14
Dynamic inputs | Number of Res used | #
SCS | 30 kHz | 30
BW | 40 MHz | 40
#RBs | Resource blocks | 106
Slot/Frame | Number of slots per frame | 20
No of SSBs | No SSBs in a frame | 8
SSB Overhead | 1.941%
1.94
32

## References
SCS | 5 MHz | 10 MHz | 15 MHz | 20 MHz | 25 MHz | 30 MHz | 40 MHz | 50 MHz | 60 MHz | 80 MHz | 90 MHz | 100 MHz | 5 MHz
15 kHz | 25 | 52 | 79 | 106 | 133 | 160 | 216 | 270 | NA | NA | NA | NA | 10 MHz
30 kHz | 11 | 24 | 38 | 51 | 65 | 78 | 106 | 133 | 162 | 217 | 245 | 273 | 15 MHz
60 kHz | NA | 11 | 18 | 24 | 31 | 38 | 51 | 65 | 79 | 107 | 121 | 135 | 20 MHz
25 MHz
30 MHz
40 MHz
50 MHz
60 MHz
80 MHz
SCS | Slot configuration(Normal CP) | [11 empty] | 90 MHz
(kHz) | Symbol/Slot | Slot/Subframe | Slot/Frame | [9 empty] | 100 MHz
15 kHz | 14 | 1 | 10
30 kHz | 14 | 2 | 20
60 kHz | 14 | 4 | 40
120 kHz | 14 | 8 | 80
240 kHz | 14 | 16 | 160

## SSB Position
NR-ARFCN (absolute channel number) | [6 empty] | GSCN (Global Synchronization Channel No.) | [7 empty] | How the span is being calculated
NR-ARFCN = NREF-Offs+(FREF - FREF-Offs) / ΔFGlobal | [6 empty] | NREF = (FREF - FREF-Offs) / ΔFGlobal + NREF-Offs | [6 empty] | Span
Frequency range (GHz) | ΔF Global(KHz) | FREF-Offs(MHz) | NREF-Offs | Range of NR-ARFCN |  |  | Frequency range(GHz) | Range of N | Range of M | SS Block frequency position "SSREF" | GSCN | Range of GSCN | 0 - 3000 | 1.2Mhz
[13 empty] | 3000 - 24250 | 1.44Mhz
0 - 3000 | 5 | 0 | 0 | 0 - 599999 |  |  | 0 - 3000 | 1 - 2499 | 1 - 3 - 5 | N * 1200kHz + M * 50kHz | 3N + (M-3)/2 | 2 - 7498 | 24250 - 100000 | 17.27Mhz
3000 - 24250 | 15 | 3000 | 600000 | 600000 - 2016666 |  |  | 3000 - 24250 | 0 - 14756 |  | 3000MHz + N * 1.44MHz | 7499 + N | 7499 - 22255
24250 - 100000 | 60 | 24250.08 | 2016667 | 2016667 - 3279165 |  |  | 24250 - 100000 | 0 - 4383 |  | 24250.08MHz + N * 17.28MHz | 22256 + N | 22256 - 26639
How to calculate granulity or freq span(Assume scs = 30Khz)
Frequency range(GHz)
|  | Min Available BW | Available RBs | SCS(KHz) | Available BW (Mhz)
| 0 - 3000 | 5Mhz | 25 | 30 | 4500 | 3600 | 900 | 60
| 3000 - 24250 | 10Mhz | 24 | 30
| 24250 - 100000 | 50Mhz | 32 | 120 |  | 7200
| 3600 | 1800 | 3500 | 1700 | 100 |  | 5000
|  |  | 3300 | 1500 | 200 |  | 5100
|  |  | 3000 | 1200 | 300 |  | 5200
|  |  | 2600 | 800 | 400 |  | 5300
|  |  | 2100 | 300 | 500 |  | 5400
|  |  | 1500 | -300 | 600 |  | 5500
|  |  | 800 | -1000 | 700 |  | 5600
|  |  | 0 | -1800 | 800 |  | 5700
|  |  | -900 | -2700 | 900 |  | 5800
|  |  | -1900 | -3700 | 1000 |  | 5900
|  |  | -3000 | -4800 | 1100 |  | 6000
|  |  | -4200 | -6000 | 1200 |  | 6100

## Calculator
[13 empty] | n258 | 120 kHz | The NR-ARFCN must be an odd number.
| Narfcn & Freq Calculator |  |  |  |  | GSCN & Equivalent Narfcn Calculator |  |  |  | assuming M=3 |  |  | n261 | 120 kHz | The NR-ARFCN must be an odd number.
Sub 5G |  |  |  |  | SSB Frequency Calculator | [7 empty] | Frequency Range (MHz) | ΔFGlobal (MHz) | FREF-Offs (MHz) | NREF-Offs
Input Narfcn |  |  | Get frequency(kHZ) |  | ΔFGlobal (MHz) |  | 0.005 | SSB Freq offset(MHz) |  | 0.15 |  |  | 0 to 3000 | 0.005 | 0 | 0
650000 |  |  | 3750000 |  | FREF-Offs (MHz) |  | 0 | SSB Freq Spacing(MHz) |  | 1.2 |  |  | 3000 to 24250 | 0.015 | 3000 | 600000
Input frequency(kHZ) |  |  | Get Narfcn |  | NREF-Offs |  | 2016667 | GSCN offset |  | 2 |  |  | 24250 to 100000 | 0.06 | 24250.08 | 2016667
3750000 |  |  | 650000 |  | Input GSCN |  | 7497 | Check result of input |  | OK
[5 empty] | Freq range(GHz) |  | 0-3000 | GSCN Frequency(MHz) |  | 8994.15
[5 empty] | Result | [7 empty] | Frequency range | ΔFGlobal | FREF-Offs [MHz] | NREF-Offs | Range of NREF
mmWave |  |  |  |  | Equivalent Narfcn of GSCN |  |  | 3815497
Input Narfcn |  |  | Get frequency(kHZ)
2017819 |  |  | 24319200
Input frequency(kHZ) |  |  | Get Narfcn
24319200 |  |  | 2017819
NR-ARFCN (absolute channel number) |  |  |  |  | GSCN (Global Synchronization Channel No.)
NR-ARFCN = NREF-Offs+(FREF - FREF-Offs) / ΔFGlobal |  |  |  |  | NREF = (FREF - FREF-Offs) / ΔFGlobal + NREF-Offs
Frequency range (GHz) | ΔF Global(KHz) | FREF-Offs(MHz) | NREF-Offs | Range of NR-ARFCN | Frequency range(GHz) | Range of N | Range of M | SS Block frequency position "SSREF" | GSCN | Range of GSCN
Span
0 - 3000 | 5 | 0 | 0 | 0 - 599999 | 0 - 3000 | 1 - 2499 | 1 - 3 - 5 | N * 1200kHz + M * 50kHz | 3N + (M-3)/2 | 2 - 7498 | 0 - 3000 | 1.2Mhz
3000 - 24250 | 15 | 3000 | 600000 | 600000 - 2016666 | 3000 - 24250 | 0 - 14756 | - | 3000MHz + N * 1.44MHz | 7499 + N | 7499 - 22255 | 3000 - 24250 | 1.44Mhz
24250 - 100000 | 60 | 24250.08 | 2016667 | 2016667 - 3279165 | 24250 - 100000 | 0 - 4383 | - | 24250.08MHz + N * 17.28MHz | 22256 + N | 22256 - 26639 | 24250 - 100000 | 17.27Mhz
ΔF Global(MHz)
SSB Freq offset(MHz)
0 - 3000 | 0.005 |  |  | 600 |  |  | 0 - 3000 | M*50KHz | 0.15
3000 - 24250 | 0.015 | [5 empty] | 3000 - 24250 | 3000Mhz | 3000
24250 - 100000 | 0.06 | [5 empty] | 24250 - 100000 | 24250.08MHz | 24250.08
I derived the below equations for the NR-ARFCN to GSCN direct conversion(without Ssref/Fref). Sharing here as it may help the others in need of this:-
1. For >3GHz to 24Ghz band:-
GSCN(7499+N) = 7499+((ARFCN-600000)*15KHz)/1.44MHz
2. For <3GHz band GSCN formula is :-
For, M=1(3N-1); {3*(ARFCN*(0.005)-0.05))/1.2}-1
M=3(3N); 3*(ARFCN*(0.005)-0.15))/1.2
M=5(3N+1); {3*(ARFCN*(0.005)-0.25))/1.2}+1
The above equations can be used to extrapolate the GSCN number from ARFCN directly. You may not use the look up table in your stack.

## Main Parameters
Parameter Name | Description | Value
SSB-PositionInBurst | The inOneGroup bit string indicates which SS/PBCH within a group are active | Ex1: 1111000( means 4 SSBs are transmitted) Ex2 : 1111111(means 8 SSBs are transmitted)
SSB Periodicity | 1-SSB Periodicity specifies the periodicity of SSB Burst 2-In other words, it controls the number of times the SSB will be transmitted in the time domain | (5, 10, 20, 40, 80, 160ms)
Ss-PBCH-BlockPower | Indicates the power of a single resource element used by SSS/PBCH/DMRS | (-60 to 50 dBm)

## Frequency domain allocation
[9 empty] | 9 | 10 | 11 | 12 | 13 | 14 | 15 | 16 | 17 | 18 | 19 | 20 | 21 | 22 | 23 | 24 | 25 | 26 | 27 | 28 | 29 | 30
0 | 1 | 2 | 3 | 4 | 5 | 6 | 7 | 8 | 9: 9
SS/PBCH Block
Point A
Common Resource
Block Grid
Offset to PointA
kSSB
CRB0