## Current Slot Config (hidden)
| 1 ms | 1 ms | 1 ms | 1 ms |  | 1 ms |  | 1 ms |  | 1 ms |  | 1 ms |  | 1 ms |  | 1 ms |  | 1 ms |  | 1 ms |  | 1 ms
LTE (subframe configuration) special subframe configuration | D | S | U | D |  | D |  | D |  | S |  | U |  | D |  | D |  | D |  | S |  | U
LTE (3:1) 10:2:2
NR (timeslot ratio) timeslot subframe ratio | 3 ms (NR frame Offet) |  |  | D | D | D | D | D | D | D | S | U | U | D | D | D | D | D | D | D | S | U | U
NR (8:2) 6:4:4

## TDD LTE&NR subframe ratio (hidden)
TDD LTE subframe configuration
Uplink-downlink | Downlink-to-Uplink | Subframe number
Configuration | Switch-point periodicity | 0 | 1 | 2 | 3 | 4 | 5 | 6 | 7 | 8 | 9
0 | 5 ms | D | S | U | U | U | D | S | U | U | U
1 | 5 ms | D | S | U | U | D | D | S | U | U | D
2 | 5 ms | D | S | U | D | D | D | S | U | D | D
3 | 10 ms | D | S | U | U | U | D | D | D | D | D
4 | 10 ms | D | S | U | U | D | D | D | D | D | D
5 | 10 ms | D | S | U | D | D | D | D | D | D | D
6 | 5 ms | D | S | U | U | U | D | S | U | U | D
TDD LTE special subframe configuration
Special subframe ratio | Symbol ratio DL/GAP/UL | Subframe number 0: Normal CP
|  | DwPTS (Symbol) | GP (Symbol) | UpPTS. (Symbol) |  | NR S timeslot ratio
0 | 3/10/1 | 3 | 10 | 1 |  | 9/1/4 | 9 | 1 | 4 |  |  |  | Unaligned
1 | 9/4/1 | 9 | 4 | 1 |  | 8/2/4 | 8 | 2 | 4 | 11 | 1 | 2 | Aligned
2 | 10/3/1 | 10 | 3 | 1 |  | 7/3/4 | 7 | 3 | 4 |  |  |  | Unaligned
3 | 11/2/1 | 11 | 2 | 1 |  | 6/4/4 | 6 | 4 | 4 | 10 | 2 | 2 | Aligned
4 | 12/1/1 | 12 | 1 | 1 |  | 5/5/4 | 5 | 5 | 4 |  |  |  | Unaligned
5 | 3/9/2 | 3 | 9 | 2 |  | 4/6/4 | 4 | 6 | 4 | 9 | 3 | 2 | Aligned
6 | 9/3/2 | Subframe number 0: 9; Subframe number 1: 3; Subframe number 2: 2
7 | 10/2/2 | Subframe number 0: 10; Subframe number 1: 2; Subframe number 2: 2
8 | 11/1/2 | Subframe number 0: 11; Subframe number 1: 1; Subframe number 2: 2
NR timeslot ratio SlotAssignment
NR timeslot ratio Subcarrier spacing (30kHz) | Slot number
| 0 | 1 | 2 | 3 | 4 | 5 | 6 | 7 | 8 | 9
Low frequency (N77/N78/N79) | D | S | U | D | D | D | S | U | D | D | SS1, SS2, SS3, SS4, SS5, or SS6
| D | D | D | D | D | D | D | S | U | U | SS51, SS52, SS53, SS54, SS55, or SS56
High-frequency (N257/N258/N260) | D | S | U | D | D | D | S | U | D | D | SS201, SS202, SS203, SS204, SS205, or SS206.
NR S timeslot ratio
NR timeslot ratio Subcarrier spacing (30kHz) | SlotStructure | Subframe number 0: Symbol ratio DL/GAP/UL; Subframe number 1: DL (Symbol); Subframe number 2: GP (Symbol); Subframe number 3: UL (Symbol)
Low frequency, timeslot ratio 4:1 | SS1 | Subframe number 0: 11/1/2; Subframe number 1: 11; Subframe number 2: 1; Subframe number 3: 2
| SS2 | Subframe number 0: 10/2/2; Subframe number 1: 10; Subframe number 2: 2; Subframe number 3: 2
| SS3 | Subframe number 0: 9/3/2; Subframe number 1: 9; Subframe number 2: 3; Subframe number 3: 2
| SS4 | Subframe number 0: 8/4/2; Subframe number 1: 8; Subframe number 2: 4; Subframe number 3: 2
| SS5 | Subframe number 0: 7/5/2; Subframe number 1: 7; Subframe number 2: 5; Subframe number 3: 2
| SS6 | Subframe number 0: 6/6/2; Subframe number 1: 6; Subframe number 2: 6; Subframe number 3: 2
Low frequency, timeslot ratio 8:2 | SS51 | Subframe number 0: 9/1/4; Subframe number 1: 9; Subframe number 2: 1; Subframe number 3: 4
| SS52 | Subframe number 0: 8/2/4; Subframe number 1: 8; Subframe number 2: 2; Subframe number 3: 4
| SS53 | Subframe number 0: 7/3/4; Subframe number 1: 7; Subframe number 2: 3; Subframe number 3: 4
| SS54 | Subframe number 0: 6/4/4; Subframe number 1: 6; Subframe number 2: 4; Subframe number 3: 4
| SS55 | Subframe number 0: 5/5/4; Subframe number 1: 5; Subframe number 2: 5; Subframe number 3: 4
| SS56 | Subframe number 0: 4/6/4; Subframe number 1: 4; Subframe number 2: 6; Subframe number 3: 4
High frequency, timeslot ratio 4:1 | SS201 | Subframe number 0: 11/1/2; Subframe number 1: 11; Subframe number 2: 1; Subframe number 3: 2
| SS202 | Subframe number 0: 10/2/2; Subframe number 1: 10; Subframe number 2: 2; Subframe number 3: 2
| SS203 | Subframe number 0: 9/3/2; Subframe number 1: 9; Subframe number 2: 3; Subframe number 3: 2
| SS204 | Subframe number 0: 8/4/2; Subframe number 1: 8; Subframe number 2: 4; Subframe number 3: 2
| SS205 | Subframe number 0: 7/5/2; Subframe number 1: 7; Subframe number 2: 5; Subframe number 3: 2
| SS206 | Subframe number 0: 6/6/2; Subframe number 1: 6; Subframe number 2: 6; Subframe number 3: 2

## Operating Band (hidden)
[11 empty] | n25 | 1850 MHz – 1915 MHz | 1930 MHz – 1995 MHz | FDD
[11 empty] | n2 | 1850 MHz – 1910 MHz | 1930 MHz – 1990 MHz FDD | FDD
Band | Frequency(MHz) | [13 empty] | 2590
n77 | 3300 | 3400 | 3500 | 3600 | 3700 | 3800 | 3900 | 4000 | 4100 | 4200 |  |  |  |  | 2589.9
n78 | 3300 | 3400 | 3500 | 3600 | 3700 | 3800
Band | Frequency(MHz)
n2 | 1850 | 1860 | 1870 | 1880 | 1890 | 1900 | 1910
n25 | 1850 | 1860 | 1870 | 1880 | 1890 | 1900 | 1910
For example, a TDD spectrum allocation from 3300 to 3400 MHz can be associated with operating band n77 (3300 to 4200 MHz) or operating band n78 (3300 to 3800 MHz)

## Band Comparison (hidden)
Inter-band EN-DC | n77 | n78
Inter-band (two bands) | Nb = 96 | Nb = 88
Inter-band (three bands) | Nb = 282 | Nb = 317
Inter-band (four bands) | Nb = 229 | Nb = 323
Inter-band (five bands) | Nb = 57 | Nb = 118
Inter-band (six bands) |  | Nb = 7

## BandList (hidden)
NR operating band | Uplink (UL) operating band BS receive / UE transmit FUL_low – FUL_high | Downlink (DL) operating band BS transmit / UE receive FDL_low – FDL_high | Duplex Mode | Band | 3GPP Note
n8 | 880 MHz – 915 MHz | 925 MHz – 960 MHz | FDD | Low Band
n1 | 1920 MHz – 1980 MHz | 2110 MHz – 2170 MHz | FDD | Mid-Band 1
n3 | 1710 MHz – 1785 MHz | 1805 MHz – 1880 MHz | FDD
n29 | N/A | 717 MHz – 728 MHz | SDL | Low Band
n38 | 2570 MHz – 2620 MHz | 2570 MHz – 2620 MHz | TDD |  | NOTE 10: When this band is used for V2X SL service, the band is exclusively used for NR V2X in particular regions.
n40 | 2300 MHz – 2400 MHz | 2300 MHz – 2400 MHz | TDD
n41 | 2496 MHz – 2690 MHz | 2496 MHz – 2690 MHz | TDD | Mid-Band 1
n77 | 3300 MHz – 4200 MHz | 3300 MHz – 4200 MHz | TDD | Mid-Band 2
n78 | 3300 MHz – 3800 MHz | 3300 MHz – 3800 MHz | TDD | Mid-Band 2
n80 | 1710 MHz – 1785 MHz | N/A | SUL | Mid-Band 1
n95 | 2010 MHz – 2025 MHz | N/A | SUL |  | Note 8: This band is applicable in China only.
n96 | 5925 MHz – 7125 MHz | 5925 MHz – 7125 MHz | TDD |  | NOTE 13: This band is restricted to operation with shared spectrum channel access as defined in [37.213]. This band is restricted to operation with shared spectrum channel access as defined in [37.213].

## BandList (2) (hidden)
at | FUL_low – FUL_high | FDL_low – FDL_high | Duplex Mode | Band | Overlapping Bands | 3GPP Note
n77 | 3300 MHz – 4200 MHz | 3300 MHz – 4200 MHz | TDD | Mid-Band 2 | 1
n78 | 3300 MHz – 3800 MHz | 3300 MHz – 3800 MHz | TDD | Mid-Band 2 | 1
n25 | 1850 MHz – 1915 MHz | 1930 MHz – 1995 MHz | FDD |  | 2
n2 | 1850 MHz – 1910 MHz | 1930 MHz – 1990 MHz FDD | FDD |  | 2
n8 | 880 MHz – 915 MHz | 925 MHz – 960 MHz | FDD | Low Band
n1 | 1920 MHz – 1980 MHz | 2110 MHz – 2170 MHz | FDD | Mid-Band 1
n3 | 1710 MHz – 1785 MHz | 1805 MHz – 1880 MHz | FDD
n38 | 2570 MHz – 2620 MHz | 2570 MHz – 2620 MHz | TDD |  |  | NOTE 10: When this band is used for V2X SL service, the band is exclusively used for NR V2X in particular regions.
n40 | 2300 MHz – 2400 MHz | 2300 MHz – 2400 MHz | TDD
n41 | 2496 MHz – 2690 MHz | 2496 MHz – 2690 MHz | TDD | Mid-Band 1
n80 | 1710 MHz – 1785 MHz | N/A | SUL | Mid-Band 1
n95 | 2010 MHz – 2025 MHz | N/A | SUL |  |  | Note 8: This band is applicable in China only.
n96 | 5925 MHz – 7125 MHz | 5925 MHz – 7125 MHz | TDD |  |  | NOTE 13: This band is restricted to operation with shared spectrum channel access as defined in [37.213]. This band is restricted to operation with shared spectrum channel access as defined in [37.213].
n29 | N/A | 717 MHz – 728 MHz | SDL | Low Band

## All NR Bands
NR operating band | Uplink (UL) operating bandBS receive / UE transmitF_{UL_low} – F_{UL_high} | Downlink (DL) operating bandBS transmit / UE receiveF_{DL_low} – F_{DL_high} | Duplex Mode | Overalapping band? | {UL_low} | F_{UL_high}
n1 | 1920 MHz – 1980 MHz | 2110 MHz – 2170 MHz | FDD | 1 | 1920 MHz | 1980 MHz
n65 | 1920 MHz – 2010 MHz | 2110 MHz – 2200 MHz | FDD^{4} | 1 | 1920 MHz | 2010 MHz
n2 | 1850 MHz – 1910 MHz | 1930 MHz – 1990 MHz | FDD | 2 | 1850 MHz | 1910 MHz
n25 | 1850 MHz – 1915 MHz | 1930 MHz – 1995 MHz | FDD | 2 | 1850 MHz | 1915 MHz
n3 | 1710 MHz – 1785 MHz | 1805 MHz – 1880 MHz | FDD | 3 | 1710 MHz | 1785 MHz
n66 | 1710 MHz – 1780 MHz | 2110 MHz – 2200 MHz | FDD | 3 | 1710 MHz | 1780 MHz
n41 | 2496 MHz – 2690 MHz | 2496 MHz – 2690 MHz | TDD | 4 | 2496 MHz | 2690 MHz
n90 | 2496 MHz – 2690 MHz | 2496 MHz – 2690 MHz | TDD^{5} | 4 | 2496 MHz | 2690 MHz
n38^{10} | 2570 MHz – 2620 MHz | 2570 MHz – 2620 MHz | TDD | 4 | 2570 MHz | 2620 MHz
n77^{12} | 3300 MHz – 4200 MHz | 3300 MHz – 4200 MHz | TDD | 5 | 3300 MHz | 4200 MHz
n78 | 3300 MHz – 3800 MHz | 3300 MHz – 3800 MHz | TDD | 5 | 3300 MHz | 3800 MHz
n51 | 1427 MHz – 1432 MHz | 1427 MHz – 1432 MHz | TDD |  | 1427 MHz | 1432 MHz
n74 | 1427 MHz – 1470 MHz | 1475 MHz – 1518 MHz | FDD |  | 1427 MHz | 1470 MHz
n50 | 1432 MHz – 1517 MHz | 1432 MHz – 1517 MHz | TDD^{1} |  | 1432 MHz | 1517 MHz
n70 | 1695 MHz – 1710 MHz | 1995 MHz – 2020 MHz | FDD |  | 1695 MHz | 1710 MHz
n80 | 1710 MHz – 1785 MHz | N/A | SUL |  | 1710 MHz | 1785 MHz
n86 | 1710 MHz – 1780 MHz | N/A | SUL |  | 1710 MHz | 1780 MHz
n39 | 1880 MHz – 1920 MHz | 1880 MHz – 1920 MHz | TDD |  | 1880 MHz | 1920 MHz
n84 | 1920 MHz – 1980 MHz | N/A | SUL |  | 1920 MHz | 1980 MHz
n34 | 2010 MHz – 2025 MHz | 2010 MHz – 2025 MHz | TDD |  | 2010 MHz | 2025 MHz
n95^{8} | 2010 MHz – 2025 MHz | N/A | SUL |  | 2010 MHz | 2025 MHz
n40 | 2300 MHz – 2400 MHz | 2300 MHz – 2400 MHz | TDD |  | 2300 MHz | 2400 MHz
n30^{3} | 2305 Mhz – 2315 MHz | 2350 MHz – 2360 MHz | FDD |  | 2305 Mhz | 2315 MHz
n53 | 2483.5 MHz – 2495 MHz | 2483.5 MHz – 2495 MHz | TDD |  | 2483.5 MHz | 2495 MHz
n7 | 2500 MHz – 2570 MHz | 2620 MHz – 2690 MHz | FDD |  | 2500 MHz | 2570 MHz
n48 | 3550 MHz – 3700 MHz | 3550 MHz – 3700 MHz | TDD |  | 3550 MHz | 3700 MHz
n79 | 4400 MHz – 5000 MHz | 4400 MHz – 5000 MHz | TDD |  | 4400 MHz | 5000 MHz
n46 | 5150 MHz – 5925 MHz | 5150 MHz – 5925 MHz | TDD^{13} |  | 5150 MHz | 5925 MHz
n47^{11} | 5855 MHz – 5925 MHz | 5855 MHz – 5925 MHz | TDD |  | 5855 MHz | 5925 MHz
n96^{14} | 5925 MHz – 7125 MHz | 5925 MHz – 7125 MHz | TDD^{13} |  | 5925 MHz | 7125 MHz
n71 | 663 MHz – 698 MHz | 617 MHz – 652 MHz | FDD |  | 663 MHz | 698 MHz
n12 | 699 MHz – 716 MHz | 729 MHz – 746 MHz | FDD |  | 699 MHz | 716 MHz
n28 | 703 MHz – 748 MHz | 758 MHz – 803 MHz | FDD |  | 703 MHz | 748 MHz
n83 | 703 MHz – 748 MHz | N/A | SUL |  | 703 MHz | 748 MHz
n14 | 788 MHz – 798 MHz | 758 MHz – 768 MHz | FDD |  | 788 MHz | 798 MHz
n26 | 814 MHz – 849 MHz | 859 MHz – 894 MHz | FDD |  | 814 MHz | 849 MHz
n18 | 815 MHz – 830 MHz | 860 MHz – 875 MHz | FDD |  | 815 MHz | 830 MHz
n5 | 824 MHz – 849 MHz | 869 MHz – 894 MHz | FDD |  | 824 MHz | 849 MHz
n89 | 824 MHz – 849 MHz | N/A | SUL |  | 824 MHz | 849 MHz
n20 | 832 MHz – 862 MHz | 791 MHz – 821 MHz | FDD |  | 832 MHz | 862 MHz
n82 | 832 MHz – 862 MHz | N/A | SUL |  | 832 MHz | 862 MHz
n91 | 832 MHz – 862 MHz | 1427 MHz – 1432 MHz | FDD^{9} |  | 832 MHz | 862 MHz
n92 | 832 MHz – 862 MHz | 1432 MHz – 1517 MHz | FDD^{9} |  | 832 MHz | 862 MHz
n8 | 880 MHz – 915 MHz | 925 MHz – 960 MHz | FDD |  | 880 MHz | 915 MHz
n81 | 880 MHz – 915 MHz | N/A | SUL |  | 880 MHz | 915 MHz
n93 | 880 MHz – 915 MHz | 1427 MHz – 1432 MHz | FDD^{9} |  | 880 MHz | 915 MHz
n94 | 880 MHz – 915 MHz | 1432 MHz – 1517 MHz | FDD^{9} |  | 880 MHz | 915 MHz
n29 | N/A | 717 MHz – 728 MHz | SDL |  | N/A
n75 | N/A | 1432 MHz – 1517 MHz | SDL |  | N/A
n76 | N/A | 1427 MHz – 1432 MHz | SDL |  | N/A

## Band Combination for SUL
Supplementral Uplink Band Combination | TDD Band | Supplementral Uplink Band | UE transmitF_{UL_low} – F_{UL_high}
SUL_n78_n80 | n78 | n80 | 1710 MHz – 1785 MHz
SUL_n78_n81 | n78 | n81 | 880 MHz – 915 MHz
SUL_n78_n82 | n78 | n82 | 832 MHz – 862 MHz
SUL_n78_n83 | n78 | n83 | 703 MHz – 748 MHz
SUL_n78_n84 | n78 | n84 | 1920 MHz – 1980 MHz
SUL_n78_n86 | n78 | n86 | 1710 MHz – 1780 MHz
SUL_n79_n80 | n79 | n80 | 1710 MHz – 1785 MHz
SUL_n79_n81 | n79 | n81 | 880 MHz – 915 MHz

## All NR Bands (2) (hidden)
NR operating band | F_{UL_low} – F_{UL_high} | F_{DL_low} – F_{DL_high} | Duplex Mode | Overalapping band? | Uplink (UL) operating bandBS receive / UE transmitF_{UL_low} | F_{UL_high}
n1 | 1920 MHz – 1980 MHz | 2110 MHz – 2170 MHz | FDD | 1 | 1920 MHz | 1980 MHz
n65 | 1920 MHz – 2010 MHz | 2110 MHz – 2200 MHz | FDD^{4} | 1 | 1920 MHz | 2010 MHz
n2 | 1850 MHz – 1910 MHz | 1930 MHz – 1990 MHz | FDD | 2 | 1850 MHz | 1910 MHz
n25 | 1850 MHz – 1915 MHz | 1930 MHz – 1995 MHz | FDD | 2 | 1850 MHz | 1915 MHz
n3 | 1710 MHz – 1785 MHz | 1805 MHz – 1880 MHz | FDD | 3 | 1710 MHz | 1785 MHz
n66 | 1710 MHz – 1780 MHz | 2110 MHz – 2200 MHz | FDD | 3 | 1710 MHz | 1780 MHz
n41 | 2496 MHz – 2690 MHz | 2496 MHz – 2690 MHz | TDD | 4 | 2496 MHz | 2690 MHz
n90 | 2496 MHz – 2690 MHz | 2496 MHz – 2690 MHz | TDD^{5} | 4 | 2496 MHz | 2690 MHz
n38^{10} | 2570 MHz – 2620 MHz | 2570 MHz – 2620 MHz | TDD | 4 | 2570 MHz | 2620 MHz
n77^{12} | 3300 MHz – 4200 MHz | 3300 MHz – 4200 MHz | TDD | 5 | 3300 MHz | 4200 MHz
n78 | 3300 MHz – 3800 MHz | 3300 MHz – 3800 MHz | TDD | 5 | 3300 MHz | 3800 MHz
n51 | 1427 MHz – 1432 MHz | 1427 MHz – 1432 MHz | TDD |  | 1427 MHz | 1432 MHz
n74 | 1427 MHz – 1470 MHz | 1475 MHz – 1518 MHz | FDD |  | 1427 MHz | 1470 MHz
n50 | 1432 MHz – 1517 MHz | 1432 MHz – 1517 MHz | TDD^{1} |  | 1432 MHz | 1517 MHz
n70 | 1695 MHz – 1710 MHz | 1995 MHz – 2020 MHz | FDD |  | 1695 MHz | 1710 MHz
n80 | 1710 MHz – 1785 MHz | N/A | SUL |  | 1710 MHz | 1785 MHz
n86 | 1710 MHz – 1780 MHz | N/A | SUL |  | 1710 MHz | 1780 MHz
n39 | 1880 MHz – 1920 MHz | 1880 MHz – 1920 MHz | TDD |  | 1880 MHz | 1920 MHz
n84 | 1920 MHz – 1980 MHz | N/A | SUL |  | 1920 MHz | 1980 MHz
n34 | 2010 MHz – 2025 MHz | 2010 MHz – 2025 MHz | TDD |  | 2010 MHz | 2025 MHz
n95^{8} | 2010 MHz – 2025 MHz | N/A | SUL |  | 2010 MHz | 2025 MHz
n40 | 2300 MHz – 2400 MHz | 2300 MHz – 2400 MHz | TDD |  | 2300 MHz | 2400 MHz
n30^{3} | 2305 Mhz – 2315 MHz | 2350 MHz – 2360 MHz | FDD |  | 2305 Mhz | 2315 MHz
n53 | 2483.5 MHz – 2495 MHz | 2483.5 MHz – 2495 MHz | TDD |  | 2483.5 MHz | 2495 MHz
n7 | 2500 MHz – 2570 MHz | 2620 MHz – 2690 MHz | FDD |  | 2500 MHz | 2570 MHz
n48 | 3550 MHz – 3700 MHz | 3550 MHz – 3700 MHz | TDD |  | 3550 MHz | 3700 MHz | 273
n79 | 4400 MHz – 5000 MHz | 4400 MHz – 5000 MHz | TDD |  | 4400 MHz | 5000 MHz | 68.25
n46 | 5150 MHz – 5925 MHz | 5150 MHz – 5925 MHz | TDD^{13} |  | 5150 MHz | 5925 MHz
n47^{11} | 5855 MHz – 5925 MHz | 5855 MHz – 5925 MHz | TDD |  | 5855 MHz | 5925 MHz
n96^{14} | 5925 MHz – 7125 MHz | 5925 MHz – 7125 MHz | TDD^{13} |  | 5925 MHz | 7125 MHz
n71 | 663 MHz – 698 MHz | 617 MHz – 652 MHz | FDD |  | 663 MHz | 698 MHz
n12 | 699 MHz – 716 MHz | 729 MHz – 746 MHz | FDD |  | 699 MHz | 716 MHz
n28 | 703 MHz – 748 MHz | 758 MHz – 803 MHz | FDD |  | 703 MHz | 748 MHz
n83 | 703 MHz – 748 MHz | N/A | SUL |  | 703 MHz | 748 MHz
n14 | 788 MHz – 798 MHz | 758 MHz – 768 MHz | FDD |  | 788 MHz | 798 MHz
n26 | 814 MHz – 849 MHz | 859 MHz – 894 MHz | FDD |  | 814 MHz | 849 MHz
n18 | 815 MHz – 830 MHz | 860 MHz – 875 MHz | FDD |  | 815 MHz | 830 MHz
n5 | 824 MHz – 849 MHz | 869 MHz – 894 MHz | FDD |  | 824 MHz | 849 MHz
n89 | 824 MHz – 849 MHz | N/A | SUL |  | 824 MHz | 849 MHz
n20 | 832 MHz – 862 MHz | 791 MHz – 821 MHz | FDD |  | 832 MHz | 862 MHz
n82 | 832 MHz – 862 MHz | N/A | SUL |  | 832 MHz | 862 MHz
n91 | 832 MHz – 862 MHz | 1427 MHz – 1432 MHz | FDD^{9} |  | 832 MHz | 862 MHz
n92 | 832 MHz – 862 MHz | 1432 MHz – 1517 MHz | FDD^{9} |  | 832 MHz | 862 MHz
n8 | 880 MHz – 915 MHz | 925 MHz – 960 MHz | FDD |  | 880 MHz | 915 MHz
n81 | 880 MHz – 915 MHz | N/A | SUL |  | 880 MHz | 915 MHz
n93 | 880 MHz – 915 MHz | 1427 MHz – 1432 MHz | FDD^{9} |  | 880 MHz | 915 MHz
n94 | 880 MHz – 915 MHz | 1432 MHz – 1517 MHz | FDD^{9} |  | 880 MHz | 915 MHz
n29 | N/A | 717 MHz – 728 MHz | SDL |  | N/A
n75 | N/A | 1432 MHz – 1517 MHz | SDL |  | N/A
n76 | N/A | 1427 MHz – 1432 MHz | SDL |  | N/A

## FR1&FR2 (hidden)
Frequency range designation | Corresponding frequency range
FR1 | 410 MHz ~ 7125 MHz
FR2 | 24250 MHz ~ 52600 MHz

## SSB Calculator
[14 empty] | n258 | 120 kHz | The NR-ARFCN must be an odd number.
| Narfcn & Freq Calculator |  |  |  |  | GSCN & Equivalent Narfcn Calculator |  |  |  | assuming M=3 |  |  |  | n261 | 120 kHz | The NR-ARFCN must be an odd number.
Sub 5G |  |  |  |  | SSB Frequency Calculator | [8 empty] | Frequency Range (MHz) | ΔFGlobal (MHz) | FREF-Offs (MHz) | NREF-Offs
Input Narfcn |  |  | Get frequency(kHZ) |  | ΔFGlobal (MHz) |  | 0.005 | SSB Freq offset(MHz) |  | 0.15 |  |  |  | 0 to 3000 | 0.005 | 0 | 0
650000 |  |  | 3750000 |  | FREF-Offs (MHz) |  | 0 | SSB Freq Spacing(MHz) |  | 1.2 |  |  |  | 3000 to 24250 | 0.015 | 3000 | 600000
Input frequency(kHZ) |  |  | Get Narfcn |  | NREF-Offs |  | 2016667 | GSCN offset |  | 1 |  |  | gscn offset * 1.2 + M(3) * 50/1000 | 24250 to 100000 | 0.06 | 24250.08 | 2016667
3450000 |  |  | 630000 |  | Input GSCN |  | 6276 | Check result of input |  | OK
[5 empty] | Freq range(GHz) |  | 0-3000 | GSCN Frequency(MHz) |  | 2510.55
[5 empty] | Result | [8 empty] | Frequency range | ΔFGlobal | FREF-Offs [MHz] | NREF-Offs | Range of NREF
mmWave |  |  |  |  | Equivalent Narfcn of GSCN |  |  | 2518777
Input Narfcn |  |  | Get frequency(kHZ)
2017819 |  |  | 24319200
Input frequency(kHZ) |  |  | Get Narfcn
24319200 |  |  | 2017819
NR-ARFCN (absolute channel number) |  |  |  |  | GSCN (Global Synchronization Channel No.)
NR-ARFCN = NREF-Offs+(FREF - FREF-Offs) / ΔFGlobal |  |  |  |  | NREF = (FREF - FREF-Offs) / ΔFGlobal + NREF-Offs
Frequency range (GHz) | ΔF Global(KHz) | FREF-Offs(MHz) | NREF-Offs | Range of NR-ARFCN | Frequency range(GHz) | Range of N | Range of M | SS Block frequency position "SSREF" | GSCN | Range of GSCN
Span
0 - 3000 | 5 | 0 | 0 | 0 - 599999 | 0 - 3000 | 1 - 2499 | 1 - 3 - 5 | N * 1200kHz + M * 50kHz | 3N + (M-3)/2 | 2 - 7498 | 0 - 3000 | 1.2Mhz
3000 - 24250 | 15 | 3000 | 600000 | 600000 - 2016666 | 3000 - 24250 | 0 - 14756 | - | 3000MHz + N * 1.44MHz | 7499 + N | 7499 - 22255 | 3000 - 24250 | 1.44Mhz
24250 - 100000 | 60 | 24250.08 | 2016667 | 2016667 - 3279165 | 24250 - 100000 | 0 - 4383 | - | 24250.08MHz + N * 17.28MHz | 22256 + N | 22256 - 26639 | 24250 - 100000 | 17.27Mhz
ΔF Global(MHz)
SSB Freq offset(MHz)
0 - 3000 | 0.005 | [5 empty] | 0 - 3000 | M*50KHz | 0.15
3000 - 24250 | 0.015 | [5 empty] | 3000 - 24250 | 3000Mhz | 3000
24250 - 100000 | 0.06 | [5 empty] | 24250 - 100000 | 24250.08MHz | 24250.08

## L.26 SSB Calculator
N | Freq |  |  | ARFCN |  |  | GSCN
| M=1 | M=3 | M=5 | M=1 | M=3 | M=5 | M=1 | M=3 | M=5
1 | 1.25 | 1.35 | 1.45 | 250 | 270 | 290 | 2 | 3 | 4
2 | 2.45 | 2.55 | 2.65 | 490 | 510 | 530 | 5 | 6 | 7
3 | 3.65 | 3.75 | 3.85 | 730 | 750 | 770 | 8 | 9 | 10
4 | 4.85 | 4.95 | 5.05 | 970 | 990 | 1010 | 11 | 12 | 13
5 | 6.05 | 6.15 | 6.25 | 1210 | 1230 | 1250 | 14 | 15 | 16
6 | 7.25 | 7.35 | 7.45 | 1450 | 1470 | 1490 | 17 | 18 | 19
7 | 8.45 | 8.55 | 8.65 | 1690 | 1710 | 1730 | 20 | 21 | 22
8 | 9.65 | 9.75 | 9.85 | 1930 | 1950 | 1970 | 23 | 24 | 25
9 | 10.85 | 10.95 | 11.05 | 2170 | 2190 | 2210 | 26 | 27 | 28
10 | 12.05 | 12.15 | 12.25 | 2410 | 2430 | 2450 | 29 | 30 | 31
11 | 13.25 | 13.35 | 13.45 | 2650 | 2670 | 2690 | 32 | 33 | 34
12 | 14.45 | 14.55 | 14.65 | 2890 | 2910 | 2930 | 35 | 36 | 37
13 | 15.65 | 15.75 | 15.85 | 3130 | 3150 | 3170 | 38 | 39 | 40
14 | 16.85 | 16.95 | 17.05 | 3370 | 3390 | 3410 | 41 | 42 | 43
15 | 18.05 | 18.15 | 18.25 | 3610 | 3630 | 3650 | 44 | 45 | 46
16 | 19.25 | 19.35 | 19.45 | 3850 | 3870 | 3890 | 47 | 48 | 49
17 | 20.45 | 20.55 | 20.65 | 4090 | 4110 | 4130 | 50 | 51 | 52
18 | 21.65 | 21.75 | 21.85 | 4330 | 4350 | 4370 | 53 | 54 | 55
19 | 22.85 | 22.95 | 23.05 | 4570 | 4590 | 4610 | 56 | 57 | 58
20 | 24.05 | 24.15 | 24.25 | 4810 | 4830 | 4850 | 59 | 60 | 61
21 | 25.25 | 25.35 | 25.45 | 5050 | 5070 | 5090 | 62 | 63 | 64
22 | 26.45 | 26.55 | 26.65 | 5290 | 5310 | 5330 | 65 | 66 | 67
23 | 27.65 | 27.75 | 27.85 | 5530 | 5550 | 5570 | 68 | 69 | 70
24 | 28.85 | 28.95 | 29.05 | 5770 | 5790 | 5810 | 71 | 72 | 73
25 | 30.05 | 30.15 | 30.25 | 6010 | 6030 | 6050 | 74 | 75 | 76
26 | 31.25 | 31.35 | 31.45 | 6250 | 6270 | 6290 | 77 | 78 | 79
27 | 32.45 | 32.55 | 32.65 | 6490 | 6510 | 6530 | 80 | 81 | 82
28 | 33.65 | 33.75 | 33.85 | 6730 | 6750 | 6770 | 83 | 84 | 85
29 | 34.85 | 34.95 | 35.05 | 6970 | 6990 | 7010 | 86 | 87 | 88
30 | 36.05 | 36.15 | 36.25 | 7210 | 7230 | 7250 | 89 | 90 | 91
31 | 37.25 | 37.35 | 37.45 | 7450 | 7470 | 7490 | 92 | 93 | 94
32 | 38.45 | 38.55 | 38.65 | 7690 | 7710 | 7730 | 95 | 96 | 97
33 | 39.65 | 39.75 | 39.85 | 7930 | 7950 | 7970 | 98 | 99 | 100
34 | 40.85 | 40.95 | 41.05 | 8170 | 8190 | 8210 | 101 | 102 | 103
35 | 42.05 | 42.15 | 42.25 | 8410 | 8430 | 8450 | 104 | 105 | 106
36 | 43.25 | 43.35 | 43.45 | 8650 | 8670 | 8690 | 107 | 108 | 109
37 | 44.45 | 44.55 | 44.65 | 8890 | 8910 | 8930 | 110 | 111 | 112
38 | 45.65 | 45.75 | 45.85 | 9130 | 9150 | 9170 | 113 | 114 | 115
39 | 46.85 | 46.95 | 47.05 | 9370 | 9390 | 9410 | 116 | 117 | 118
40 | 48.05 | 48.15 | 48.25 | 9610 | 9630 | 9650 | 119 | 120 | 121
41 | 49.25 | 49.35 | 49.45 | 9850 | 9870 | 9890 | 122 | 123 | 124
42 | 50.45 | 50.55 | 50.65 | 10090 | 10110 | 10130 | 125 | 126 | 127
43 | 51.65 | 51.75 | 51.85 | 10330 | 10350 | 10370 | 128 | 129 | 130
44 | 52.85 | 52.95 | 53.05 | 10570 | 10590 | 10610 | 131 | 132 | 133
45 | 54.05 | 54.15 | 54.25 | 10810 | 10830 | 10850 | 134 | 135 | 136
46 | 55.25 | 55.35 | 55.45 | 11050 | 11070 | 11090 | 137 | 138 | 139
47 | 56.45 | 56.55 | 56.65 | 11290 | 11310 | 11330 | 140 | 141 | 142
48 | 57.65 | 57.75 | 57.85 | 11530 | 11550 | 11570 | 143 | 144 | 145
49 | 58.85 | 58.95 | 59.05 | 11770 | 11790 | 11810 | 146 | 147 | 148
50 | 60.05 | 60.15 | 60.25 | 12010 | 12030 | 12050 | 149 | 150 | 151
51 | 61.25 | 61.35 | 61.45 | 12250 | 12270 | 12290 | 152 | 153 | 154
52 | 62.45 | 62.55 | 62.65 | 12490 | 12510 | 12530 | 155 | 156 | 157
53 | 63.65 | 63.75 | 63.85 | 12730 | 12750 | 12770 | 158 | 159 | 160
54 | 64.85 | 64.95 | 65.05 | 12970 | 12990 | 13010 | 161 | 162 | 163
55 | 66.05 | 66.15 | 66.25 | 13210 | 13230 | 13250 | 164 | 165 | 166
56 | 67.25 | 67.35 | 67.45 | 13450 | 13470 | 13490 | 167 | 168 | 169
57 | 68.45 | 68.55 | 68.65 | 13690 | 13710 | 13730 | 170 | 171 | 172
58 | 69.65 | 69.75 | 69.85 | 13930 | 13950 | 13970 | 173 | 174 | 175
59 | 70.85 | 70.95 | 71.05 | 14170 | 14190 | 14210 | 176 | 177 | 178
60 | 72.05 | 72.15 | 72.25 | 14410 | 14430 | 14450 | 179 | 180 | 181
61 | 73.25 | 73.35 | 73.45 | 14650 | 14670 | 14690 | 182 | 183 | 184
62 | 74.45 | 74.55 | 74.65 | 14890 | 14910 | 14930 | 185 | 186 | 187
63 | 75.65 | 75.75 | 75.85 | 15130 | 15150 | 15170 | 188 | 189 | 190
64 | 76.85 | 76.95 | 77.05 | 15370 | 15390 | 15410 | 191 | 192 | 193
65 | 78.05 | 78.15 | 78.25 | 15610 | 15630 | 15650 | 194 | 195 | 196
66 | 79.25 | 79.35 | 79.45 | 15850 | 15870 | 15890 | 197 | 198 | 199
67 | 80.45 | 80.55 | 80.65 | 16090 | 16110 | 16130 | 200 | 201 | 202
68 | 81.65 | 81.75 | 81.85 | 16330 | 16350 | 16370 | 203 | 204 | 205
69 | 82.85 | 82.95 | 83.05 | 16570 | 16590 | 16610 | 206 | 207 | 208
70 | 84.05 | 84.15 | 84.25 | 16810 | 16830 | 16850 | 209 | 210 | 211
71 | 85.25 | 85.35 | 85.45 | 17050 | 17070 | 17090 | 212 | 213 | 214
72 | 86.45 | 86.55 | 86.65 | 17290 | 17310 | 17330 | 215 | 216 | 217
73 | 87.65 | 87.75 | 87.85 | 17530 | 17550 | 17570 | 218 | 219 | 220
74 | 88.85 | 88.95 | 89.05 | 17770 | 17790 | 17810 | 221 | 222 | 223
75 | 90.05 | 90.15 | 90.25 | 18010 | 18030 | 18050 | 224 | 225 | 226
76 | 91.25 | 91.35 | 91.45 | 18250 | 18270 | 18290 | 227 | 228 | 229
77 | 92.45 | 92.55 | 92.65 | 18490 | 18510 | 18530 | 230 | 231 | 232
78 | 93.65 | 93.75 | 93.85 | 18730 | 18750 | 18770 | 233 | 234 | 235
79 | 94.85 | 94.95 | 95.05 | 18970 | 18990 | 19010 | 236 | 237 | 238
80 | 96.05 | 96.15 | 96.25 | 19210 | 19230 | 19250 | 239 | 240 | 241
81 | 97.25 | 97.35 | 97.45 | 19450 | 19470 | 19490 | 242 | 243 | 244
82 | 98.45 | 98.55 | 98.65 | 19690 | 19710 | 19730 | 245 | 246 | 247
83 | 99.65 | 99.75 | 99.85 | 19930 | 19950 | 19970 | 248 | 249 | 250
84 | 100.85 | 100.95 | 101.05 | 20170 | 20190 | 20210 | 251 | 252 | 253
85 | 102.05 | 102.15 | 102.25 | 20410 | 20430 | 20450 | 254 | 255 | 256
86 | 103.25 | 103.35 | 103.45 | 20650 | 20670 | 20690 | 257 | 258 | 259
87 | 104.45 | 104.55 | 104.65 | 20890 | 20910 | 20930 | 260 | 261 | 262
88 | 105.65 | 105.75 | 105.85 | 21130 | 21150 | 21170 | 263 | 264 | 265
89 | 106.85 | 106.95 | 107.05 | 21370 | 21390 | 21410 | 266 | 267 | 268
90 | 108.05 | 108.15 | 108.25 | 21610 | 21630 | 21650 | 269 | 270 | 271
91 | 109.25 | 109.35 | 109.45 | 21850 | 21870 | 21890 | 272 | 273 | 274
92 | 110.45 | 110.55 | 110.65 | 22090 | 22110 | 22130 | 275 | 276 | 277
93 | 111.65 | 111.75 | 111.85 | 22330 | 22350 | 22370 | 278 | 279 | 280
94 | 112.85 | 112.95 | 113.05 | 22570 | 22590 | 22610 | 281 | 282 | 283
95 | 114.05 | 114.15 | 114.25 | 22810 | 22830 | 22850 | 284 | 285 | 286
96 | 115.25 | 115.35 | 115.45 | 23050 | 23070 | 23090 | 287 | 288 | 289
97 | 116.45 | 116.55 | 116.65 | 23290 | 23310 | 23330 | 290 | 291 | 292
98 | 117.65 | 117.75 | 117.85 | 23530 | 23550 | 23570 | 293 | 294 | 295
99 | 118.85 | 118.95 | 119.05 | 23770 | 23790 | 23810 | 296 | 297 | 298
100 | 120.05 | 120.15 | 120.25 | 24010 | 24030 | 24050 | 299 | 300 | 301
101 | 121.25 | 121.35 | 121.45 | 24250 | 24270 | 24290 | 302 | 303 | 304
102 | 122.45 | 122.55 | 122.65 | 24490 | 24510 | 24530 | 305 | 306 | 307
103 | 123.65 | 123.75 | 123.85 | 24730 | 24750 | 24770 | 308 | 309 | 310
104 | 124.85 | 124.95 | 125.05 | 24970 | 24990 | 25010 | 311 | 312 | 313
105 | 126.05 | 126.15 | 126.25 | 25210 | 25230 | 25250 | 314 | 315 | 316
106 | 127.25 | 127.35 | 127.45 | 25450 | 25470 | 25490 | 317 | 318 | 319
107 | 128.45 | 128.55 | 128.65 | 25690 | 25710 | 25730 | 320 | 321 | 322
108 | 129.65 | 129.75 | 129.85 | 25930 | 25950 | 25970 | 323 | 324 | 325
109 | 130.85 | 130.95 | 131.05 | 26170 | 26190 | 26210 | 326 | 327 | 328
110 | 132.05 | 132.15 | 132.25 | 26410 | 26430 | 26450 | 329 | 330 | 331
111 | 133.25 | 133.35 | 133.45 | 26650 | 26670 | 26690 | 332 | 333 | 334
112 | 134.45 | 134.55 | 134.65 | 26890 | 26910 | 26930 | 335 | 336 | 337
113 | 135.65 | 135.75 | 135.85 | 27130 | 27150 | 27170 | 338 | 339 | 340
114 | 136.85 | 136.95 | 137.05 | 27370 | 27390 | 27410 | 341 | 342 | 343
115 | 138.05 | 138.15 | 138.25 | 27610 | 27630 | 27650 | 344 | 345 | 346
116 | 139.25 | 139.35 | 139.45 | 27850 | 27870 | 27890 | 347 | 348 | 349
117 | 140.45 | 140.55 | 140.65 | 28090 | 28110 | 28130 | 350 | 351 | 352
118 | 141.65 | 141.75 | 141.85 | 28330 | 28350 | 28370 | 353 | 354 | 355
119 | 142.85 | 142.95 | 143.05 | 28570 | 28590 | 28610 | 356 | 357 | 358
120 | 144.05 | 144.15 | 144.25 | 28810 | 28830 | 28850 | 359 | 360 | 361
121 | 145.25 | 145.35 | 145.45 | 29050 | 29070 | 29090 | 362 | 363 | 364
122 | 146.45 | 146.55 | 146.65 | 29290 | 29310 | 29330 | 365 | 366 | 367
123 | 147.65 | 147.75 | 147.85 | 29530 | 29550 | 29570 | 368 | 369 | 370
124 | 148.85 | 148.95 | 149.05 | 29770 | 29790 | 29810 | 371 | 372 | 373
125 | 150.05 | 150.15 | 150.25 | 30010 | 30030 | 30050 | 374 | 375 | 376
126 | 151.25 | 151.35 | 151.45 | 30250 | 30270 | 30290 | 377 | 378 | 379
127 | 152.45 | 152.55 | 152.65 | 30490 | 30510 | 30530 | 380 | 381 | 382
128 | 153.65 | 153.75 | 153.85 | 30730 | 30750 | 30770 | 383 | 384 | 385
129 | 154.85 | 154.95 | 155.05 | 30970 | 30990 | 31010 | 386 | 387 | 388
130 | 156.05 | 156.15 | 156.25 | 31210 | 31230 | 31250 | 389 | 390 | 391
131 | 157.25 | 157.35 | 157.45 | 31450 | 31470 | 31490 | 392 | 393 | 394
132 | 158.45 | 158.55 | 158.65 | 31690 | 31710 | 31730 | 395 | 396 | 397
133 | 159.65 | 159.75 | 159.85 | 31930 | 31950 | 31970 | 398 | 399 | 400
134 | 160.85 | 160.95 | 161.05 | 32170 | 32190 | 32210 | 401 | 402 | 403
135 | 162.05 | 162.15 | 162.25 | 32410 | 32430 | 32450 | 404 | 405 | 406
136 | 163.25 | 163.35 | 163.45 | 32650 | 32670 | 32690 | 407 | 408 | 409
137 | 164.45 | 164.55 | 164.65 | 32890 | 32910 | 32930 | 410 | 411 | 412
138 | 165.65 | 165.75 | 165.85 | 33130 | 33150 | 33170 | 413 | 414 | 415
139 | 166.85 | 166.95 | 167.05 | 33370 | 33390 | 33410 | 416 | 417 | 418
140 | 168.05 | 168.15 | 168.25 | 33610 | 33630 | 33650 | 419 | 420 | 421
141 | 169.25 | 169.35 | 169.45 | 33850 | 33870 | 33890 | 422 | 423 | 424
142 | 170.45 | 170.55 | 170.65 | 34090 | 34110 | 34130 | 425 | 426 | 427
143 | 171.65 | 171.75 | 171.85 | 34330 | 34350 | 34370 | 428 | 429 | 430
144 | 172.85 | 172.95 | 173.05 | 34570 | 34590 | 34610 | 431 | 432 | 433
145 | 174.05 | 174.15 | 174.25 | 34810 | 34830 | 34850 | 434 | 435 | 436
146 | 175.25 | 175.35 | 175.45 | 35050 | 35070 | 35090 | 437 | 438 | 439
147 | 176.45 | 176.55 | 176.65 | 35290 | 35310 | 35330 | 440 | 441 | 442
148 | 177.65 | 177.75 | 177.85 | 35530 | 35550 | 35570 | 443 | 444 | 445
149 | 178.85 | 178.95 | 179.05 | 35770 | 35790 | 35810 | 446 | 447 | 448
150 | 180.05 | 180.15 | 180.25 | 36010 | 36030 | 36050 | 449 | 450 | 451
151 | 181.25 | 181.35 | 181.45 | 36250 | 36270 | 36290 | 452 | 453 | 454
152 | 182.45 | 182.55 | 182.65 | 36490 | 36510 | 36530 | 455 | 456 | 457
153 | 183.65 | 183.75 | 183.85 | 36730 | 36750 | 36770 | 458 | 459 | 460
154 | 184.85 | 184.95 | 185.05 | 36970 | 36990 | 37010 | 461 | 462 | 463
155 | 186.05 | 186.15 | 186.25 | 37210 | 37230 | 37250 | 464 | 465 | 466
156 | 187.25 | 187.35 | 187.45 | 37450 | 37470 | 37490 | 467 | 468 | 469
157 | 188.45 | 188.55 | 188.65 | 37690 | 37710 | 37730 | 470 | 471 | 472
158 | 189.65 | 189.75 | 189.85 | 37930 | 37950 | 37970 | 473 | 474 | 475
159 | 190.85 | 190.95 | 191.05 | 38170 | 38190 | 38210 | 476 | 477 | 478
160 | 192.05 | 192.15 | 192.25 | 38410 | 38430 | 38450 | 479 | 480 | 481
161 | 193.25 | 193.35 | 193.45 | 38650 | 38670 | 38690 | 482 | 483 | 484
162 | 194.45 | 194.55 | 194.65 | 38890 | 38910 | 38930 | 485 | 486 | 487
163 | 195.65 | 195.75 | 195.85 | 39130 | 39150 | 39170 | 488 | 489 | 490
164 | 196.85 | 196.95 | 197.05 | 39370 | 39390 | 39410 | 491 | 492 | 493
165 | 198.05 | 198.15 | 198.25 | 39610 | 39630 | 39650 | 494 | 495 | 496
166 | 199.25 | 199.35 | 199.45 | 39850 | 39870 | 39890 | 497 | 498 | 499
167 | 200.45 | 200.55 | 200.65 | 40090 | 40110 | 40130 | 500 | 501 | 502
168 | 201.65 | 201.75 | 201.85 | 40330 | 40350 | 40370 | 503 | 504 | 505
169 | 202.85 | 202.95 | 203.05 | 40570 | 40590 | 40610 | 506 | 507 | 508
170 | 204.05 | 204.15 | 204.25 | 40810 | 40830 | 40850 | 509 | 510 | 511
171 | 205.25 | 205.35 | 205.45 | 41050 | 41070 | 41090 | 512 | 513 | 514
172 | 206.45 | 206.55 | 206.65 | 41290 | 41310 | 41330 | 515 | 516 | 517
173 | 207.65 | 207.75 | 207.85 | 41530 | 41550 | 41570 | 518 | 519 | 520
174 | 208.85 | 208.95 | 209.05 | 41770 | 41790 | 41810 | 521 | 522 | 523
175 | 210.05 | 210.15 | 210.25 | 42010 | 42030 | 42050 | 524 | 525 | 526
176 | 211.25 | 211.35 | 211.45 | 42250 | 42270 | 42290 | 527 | 528 | 529
177 | 212.45 | 212.55 | 212.65 | 42490 | 42510 | 42530 | 530 | 531 | 532
178 | 213.65 | 213.75 | 213.85 | 42730 | 42750 | 42770 | 533 | 534 | 535
179 | 214.85 | 214.95 | 215.05 | 42970 | 42990 | 43010 | 536 | 537 | 538
180 | 216.05 | 216.15 | 216.25 | 43210 | 43230 | 43250 | 539 | 540 | 541
181 | 217.25 | 217.35 | 217.45 | 43450 | 43470 | 43490 | 542 | 543 | 544
182 | 218.45 | 218.55 | 218.65 | 43690 | 43710 | 43730 | 545 | 546 | 547
183 | 219.65 | 219.75 | 219.85 | 43930 | 43950 | 43970 | 548 | 549 | 550
184 | 220.85 | 220.95 | 221.05 | 44170 | 44190 | 44210 | 551 | 552 | 553
185 | 222.05 | 222.15 | 222.25 | 44410 | 44430 | 44450 | 554 | 555 | 556
186 | 223.25 | 223.35 | 223.45 | 44650 | 44670 | 44690 | 557 | 558 | 559
187 | 224.45 | 224.55 | 224.65 | 44890 | 44910 | 44930 | 560 | 561 | 562
188 | 225.65 | 225.75 | 225.85 | 45130 | 45150 | 45170 | 563 | 564 | 565
189 | 226.85 | 226.95 | 227.05 | 45370 | 45390 | 45410 | 566 | 567 | 568
190 | 228.05 | 228.15 | 228.25 | 45610 | 45630 | 45650 | 569 | 570 | 571
191 | 229.25 | 229.35 | 229.45 | 45850 | 45870 | 45890 | 572 | 573 | 574
192 | 230.45 | 230.55 | 230.65 | 46090 | 46110 | 46130 | 575 | 576 | 577
193 | 231.65 | 231.75 | 231.85 | 46330 | 46350 | 46370 | 578 | 579 | 580
194 | 232.85 | 232.95 | 233.05 | 46570 | 46590 | 46610 | 581 | 582 | 583
195 | 234.05 | 234.15 | 234.25 | 46810 | 46830 | 46850 | 584 | 585 | 586
196 | 235.25 | 235.35 | 235.45 | 47050 | 47070 | 47090 | 587 | 588 | 589
197 | 236.45 | 236.55 | 236.65 | 47290 | 47310 | 47330 | 590 | 591 | 592
198 | 237.65 | 237.75 | 237.85 | 47530 | 47550 | 47570 | 593 | 594 | 595
199 | 238.85 | 238.95 | 239.05 | 47770 | 47790 | 47810 | 596 | 597 | 598
200 | 240.05 | 240.15 | 240.25 | 48010 | 48030 | 48050 | 599 | 600 | 601
201 | 241.25 | 241.35 | 241.45 | 48250 | 48270 | 48290 | 602 | 603 | 604
202 | 242.45 | 242.55 | 242.65 | 48490 | 48510 | 48530 | 605 | 606 | 607
203 | 243.65 | 243.75 | 243.85 | 48730 | 48750 | 48770 | 608 | 609 | 610
204 | 244.85 | 244.95 | 245.05 | 48970 | 48990 | 49010 | 611 | 612 | 613
205 | 246.05 | 246.15 | 246.25 | 49210 | 49230 | 49250 | 614 | 615 | 616
206 | 247.25 | 247.35 | 247.45 | 49450 | 49470 | 49490 | 617 | 618 | 619
207 | 248.45 | 248.55 | 248.65 | 49690 | 49710 | 49730 | 620 | 621 | 622
208 | 249.65 | 249.75 | 249.85 | 49930 | 49950 | 49970 | 623 | 624 | 625
209 | 250.85 | 250.95 | 251.05 | 50170 | 50190 | 50210 | 626 | 627 | 628
210 | 252.05 | 252.15 | 252.25 | 50410 | 50430 | 50450 | 629 | 630 | 631
211 | 253.25 | 253.35 | 253.45 | 50650 | 50670 | 50690 | 632 | 633 | 634
212 | 254.45 | 254.55 | 254.65 | 50890 | 50910 | 50930 | 635 | 636 | 637
213 | 255.65 | 255.75 | 255.85 | 51130 | 51150 | 51170 | 638 | 639 | 640
214 | 256.85 | 256.95 | 257.05 | 51370 | 51390 | 51410 | 641 | 642 | 643
215 | 258.05 | 258.15 | 258.25 | 51610 | 51630 | 51650 | 644 | 645 | 646
216 | 259.25 | 259.35 | 259.45 | 51850 | 51870 | 51890 | 647 | 648 | 649
217 | 260.45 | 260.55 | 260.65 | 52090 | 52110 | 52130 | 650 | 651 | 652
218 | 261.65 | 261.75 | 261.85 | 52330 | 52350 | 52370 | 653 | 654 | 655
219 | 262.85 | 262.95 | 263.05 | 52570 | 52590 | 52610 | 656 | 657 | 658
220 | 264.05 | 264.15 | 264.25 | 52810 | 52830 | 52850 | 659 | 660 | 661
221 | 265.25 | 265.35 | 265.45 | 53050 | 53070 | 53090 | 662 | 663 | 664
222 | 266.45 | 266.55 | 266.65 | 53290 | 53310 | 53330 | 665 | 666 | 667
223 | 267.65 | 267.75 | 267.85 | 53530 | 53550 | 53570 | 668 | 669 | 670
224 | 268.85 | 268.95 | 269.05 | 53770 | 53790 | 53810 | 671 | 672 | 673
225 | 270.05 | 270.15 | 270.25 | 54010 | 54030 | 54050 | 674 | 675 | 676
226 | 271.25 | 271.35 | 271.45 | 54250 | 54270 | 54290 | 677 | 678 | 679
227 | 272.45 | 272.55 | 272.65 | 54490 | 54510 | 54530 | 680 | 681 | 682
228 | 273.65 | 273.75 | 273.85 | 54730 | 54750 | 54770 | 683 | 684 | 685
229 | 274.85 | 274.95 | 275.05 | 54970 | 54990 | 55010 | 686 | 687 | 688
230 | 276.05 | 276.15 | 276.25 | 55210 | 55230 | 55250 | 689 | 690 | 691
231 | 277.25 | 277.35 | 277.45 | 55450 | 55470 | 55490 | 692 | 693 | 694
232 | 278.45 | 278.55 | 278.65 | 55690 | 55710 | 55730 | 695 | 696 | 697
233 | 279.65 | 279.75 | 279.85 | 55930 | 55950 | 55970 | 698 | 699 | 700
234 | 280.85 | 280.95 | 281.05 | 56170 | 56190 | 56210 | 701 | 702 | 703
235 | 282.05 | 282.15 | 282.25 | 56410 | 56430 | 56450 | 704 | 705 | 706
236 | 283.25 | 283.35 | 283.45 | 56650 | 56670 | 56690 | 707 | 708 | 709
237 | 284.45 | 284.55 | 284.65 | 56890 | 56910 | 56930 | 710 | 711 | 712
238 | 285.65 | 285.75 | 285.85 | 57130 | 57150 | 57170 | 713 | 714 | 715
239 | 286.85 | 286.95 | 287.05 | 57370 | 57390 | 57410 | 716 | 717 | 718
240 | 288.05 | 288.15 | 288.25 | 57610 | 57630 | 57650 | 719 | 720 | 721
241 | 289.25 | 289.35 | 289.45 | 57850 | 57870 | 57890 | 722 | 723 | 724
242 | 290.45 | 290.55 | 290.65 | 58090 | 58110 | 58130 | 725 | 726 | 727
243 | 291.65 | 291.75 | 291.85 | 58330 | 58350 | 58370 | 728 | 729 | 730
244 | 292.85 | 292.95 | 293.05 | 58570 | 58590 | 58610 | 731 | 732 | 733
245 | 294.05 | 294.15 | 294.25 | 58810 | 58830 | 58850 | 734 | 735 | 736
246 | 295.25 | 295.35 | 295.45 | 59050 | 59070 | 59090 | 737 | 738 | 739
247 | 296.45 | 296.55 | 296.65 | 59290 | 59310 | 59330 | 740 | 741 | 742
248 | 297.65 | 297.75 | 297.85 | 59530 | 59550 | 59570 | 743 | 744 | 745
249 | 298.85 | 298.95 | 299.05 | 59770 | 59790 | 59810 | 746 | 747 | 748
250 | 300.05 | 300.15 | 300.25 | 60010 | 60030 | 60050 | 749 | 750 | 751
251 | 301.25 | 301.35 | 301.45 | 60250 | 60270 | 60290 | 752 | 753 | 754
252 | 302.45 | 302.55 | 302.65 | 60490 | 60510 | 60530 | 755 | 756 | 757
253 | 303.65 | 303.75 | 303.85 | 60730 | 60750 | 60770 | 758 | 759 | 760
254 | 304.85 | 304.95 | 305.05 | 60970 | 60990 | 61010 | 761 | 762 | 763
255 | 306.05 | 306.15 | 306.25 | 61210 | 61230 | 61250 | 764 | 765 | 766
256 | 307.25 | 307.35 | 307.45 | 61450 | 61470 | 61490 | 767 | 768 | 769
257 | 308.45 | 308.55 | 308.65 | 61690 | 61710 | 61730 | 770 | 771 | 772
258 | 309.65 | 309.75 | 309.85 | 61930 | 61950 | 61970 | 773 | 774 | 775
259 | 310.85 | 310.95 | 311.05 | 62170 | 62190 | 62210 | 776 | 777 | 778
260 | 312.05 | 312.15 | 312.25 | 62410 | 62430 | 62450 | 779 | 780 | 781
261 | 313.25 | 313.35 | 313.45 | 62650 | 62670 | 62690 | 782 | 783 | 784
262 | 314.45 | 314.55 | 314.65 | 62890 | 62910 | 62930 | 785 | 786 | 787
263 | 315.65 | 315.75 | 315.85 | 63130 | 63150 | 63170 | 788 | 789 | 790
264 | 316.85 | 316.95 | 317.05 | 63370 | 63390 | 63410 | 791 | 792 | 793
265 | 318.05 | 318.15 | 318.25 | 63610 | 63630 | 63650 | 794 | 795 | 796
266 | 319.25 | 319.35 | 319.45 | 63850 | 63870 | 63890 | 797 | 798 | 799
267 | 320.45 | 320.55 | 320.65 | 64090 | 64110 | 64130 | 800 | 801 | 802
268 | 321.65 | 321.75 | 321.85 | 64330 | 64350 | 64370 | 803 | 804 | 805
269 | 322.85 | 322.95 | 323.05 | 64570 | 64590 | 64610 | 806 | 807 | 808
270 | 324.05 | 324.15 | 324.25 | 64810 | 64830 | 64850 | 809 | 810 | 811
271 | 325.25 | 325.35 | 325.45 | 65050 | 65070 | 65090 | 812 | 813 | 814
272 | 326.45 | 326.55 | 326.65 | 65290 | 65310 | 65330 | 815 | 816 | 817
273 | 327.65 | 327.75 | 327.85 | 65530 | 65550 | 65570 | 818 | 819 | 820
274 | 328.85 | 328.95 | 329.05 | 65770 | 65790 | 65810 | 821 | 822 | 823
275 | 330.05 | 330.15 | 330.25 | 66010 | 66030 | 66050 | 824 | 825 | 826
276 | 331.25 | 331.35 | 331.45 | 66250 | 66270 | 66290 | 827 | 828 | 829
277 | 332.45 | 332.55 | 332.65 | 66490 | 66510 | 66530 | 830 | 831 | 832
278 | 333.65 | 333.75 | 333.85 | 66730 | 66750 | 66770 | 833 | 834 | 835
279 | 334.85 | 334.95 | 335.05 | 66970 | 66990 | 67010 | 836 | 837 | 838
280 | 336.05 | 336.15 | 336.25 | 67210 | 67230 | 67250 | 839 | 840 | 841
281 | 337.25 | 337.35 | 337.45 | 67450 | 67470 | 67490 | 842 | 843 | 844
282 | 338.45 | 338.55 | 338.65 | 67690 | 67710 | 67730 | 845 | 846 | 847
283 | 339.65 | 339.75 | 339.85 | 67930 | 67950 | 67970 | 848 | 849 | 850
284 | 340.85 | 340.95 | 341.05 | 68170 | 68190 | 68210 | 851 | 852 | 853
285 | 342.05 | 342.15 | 342.25 | 68410 | 68430 | 68450 | 854 | 855 | 856
286 | 343.25 | 343.35 | 343.45 | 68650 | 68670 | 68690 | 857 | 858 | 859
287 | 344.45 | 344.55 | 344.65 | 68890 | 68910 | 68930 | 860 | 861 | 862
288 | 345.65 | 345.75 | 345.85 | 69130 | 69150 | 69170 | 863 | 864 | 865
289 | 346.85 | 346.95 | 347.05 | 69370 | 69390 | 69410 | 866 | 867 | 868
290 | 348.05 | 348.15 | 348.25 | 69610 | 69630 | 69650 | 869 | 870 | 871
291 | 349.25 | 349.35 | 349.45 | 69850 | 69870 | 69890 | 872 | 873 | 874
292 | 350.45 | 350.55 | 350.65 | 70090 | 70110 | 70130 | 875 | 876 | 877
293 | 351.65 | 351.75 | 351.85 | 70330 | 70350 | 70370 | 878 | 879 | 880
294 | 352.85 | 352.95 | 353.05 | 70570 | 70590 | 70610 | 881 | 882 | 883
295 | 354.05 | 354.15 | 354.25 | 70810 | 70830 | 70850 | 884 | 885 | 886
296 | 355.25 | 355.35 | 355.45 | 71050 | 71070 | 71090 | 887 | 888 | 889
297 | 356.45 | 356.55 | 356.65 | 71290 | 71310 | 71330 | 890 | 891 | 892
298 | 357.65 | 357.75 | 357.85 | 71530 | 71550 | 71570 | 893 | 894 | 895
299 | 358.85 | 358.95 | 359.05 | 71770 | 71790 | 71810 | 896 | 897 | 898
300 | 360.05 | 360.15 | 360.25 | 72010 | 72030 | 72050 | 899 | 900 | 901
301 | 361.25 | 361.35 | 361.45 | 72250 | 72270 | 72290 | 902 | 903 | 904
302 | 362.45 | 362.55 | 362.65 | 72490 | 72510 | 72530 | 905 | 906 | 907
303 | 363.65 | 363.75 | 363.85 | 72730 | 72750 | 72770 | 908 | 909 | 910
304 | 364.85 | 364.95 | 365.05 | 72970 | 72990 | 73010 | 911 | 912 | 913
305 | 366.05 | 366.15 | 366.25 | 73210 | 73230 | 73250 | 914 | 915 | 916
306 | 367.25 | 367.35 | 367.45 | 73450 | 73470 | 73490 | 917 | 918 | 919
307 | 368.45 | 368.55 | 368.65 | 73690 | 73710 | 73730 | 920 | 921 | 922
308 | 369.65 | 369.75 | 369.85 | 73930 | 73950 | 73970 | 923 | 924 | 925
309 | 370.85 | 370.95 | 371.05 | 74170 | 74190 | 74210 | 926 | 927 | 928
310 | 372.05 | 372.15 | 372.25 | 74410 | 74430 | 74450 | 929 | 930 | 931
311 | 373.25 | 373.35 | 373.45 | 74650 | 74670 | 74690 | 932 | 933 | 934
312 | 374.45 | 374.55 | 374.65 | 74890 | 74910 | 74930 | 935 | 936 | 937
313 | 375.65 | 375.75 | 375.85 | 75130 | 75150 | 75170 | 938 | 939 | 940
314 | 376.85 | 376.95 | 377.05 | 75370 | 75390 | 75410 | 941 | 942 | 943
315 | 378.05 | 378.15 | 378.25 | 75610 | 75630 | 75650 | 944 | 945 | 946
316 | 379.25 | 379.35 | 379.45 | 75850 | 75870 | 75890 | 947 | 948 | 949
317 | 380.45 | 380.55 | 380.65 | 76090 | 76110 | 76130 | 950 | 951 | 952
318 | 381.65 | 381.75 | 381.85 | 76330 | 76350 | 76370 | 953 | 954 | 955
319 | 382.85 | 382.95 | 383.05 | 76570 | 76590 | 76610 | 956 | 957 | 958
320 | 384.05 | 384.15 | 384.25 | 76810 | 76830 | 76850 | 959 | 960 | 961
321 | 385.25 | 385.35 | 385.45 | 77050 | 77070 | 77090 | 962 | 963 | 964
322 | 386.45 | 386.55 | 386.65 | 77290 | 77310 | 77330 | 965 | 966 | 967
323 | 387.65 | 387.75 | 387.85 | 77530 | 77550 | 77570 | 968 | 969 | 970
324 | 388.85 | 388.95 | 389.05 | 77770 | 77790 | 77810 | 971 | 972 | 973
325 | 390.05 | 390.15 | 390.25 | 78010 | 78030 | 78050 | 974 | 975 | 976
326 | 391.25 | 391.35 | 391.45 | 78250 | 78270 | 78290 | 977 | 978 | 979
327 | 392.45 | 392.55 | 392.65 | 78490 | 78510 | 78530 | 980 | 981 | 982
328 | 393.65 | 393.75 | 393.85 | 78730 | 78750 | 78770 | 983 | 984 | 985
329 | 394.85 | 394.95 | 395.05 | 78970 | 78990 | 79010 | 986 | 987 | 988
330 | 396.05 | 396.15 | 396.25 | 79210 | 79230 | 79250 | 989 | 990 | 991
331 | 397.25 | 397.35 | 397.45 | 79450 | 79470 | 79490 | 992 | 993 | 994
332 | 398.45 | 398.55 | 398.65 | 79690 | 79710 | 79730 | 995 | 996 | 997
333 | 399.65 | 399.75 | 399.85 | 79930 | 79950 | 79970 | 998 | 999 | 1000
334 | 400.85 | 400.95 | 401.05 | 80170 | 80190 | 80210 | 1001 | 1002 | 1003
335 | 402.05 | 402.15 | 402.25 | 80410 | 80430 | 80450 | 1004 | 1005 | 1006
336 | 403.25 | 403.35 | 403.45 | 80650 | 80670 | 80690 | 1007 | 1008 | 1009
337 | 404.45 | 404.55 | 404.65 | 80890 | 80910 | 80930 | 1010 | 1011 | 1012
338 | 405.65 | 405.75 | 405.85 | 81130 | 81150 | 81170 | 1013 | 1014 | 1015
339 | 406.85 | 406.95 | 407.05 | 81370 | 81390 | 81410 | 1016 | 1017 | 1018
340 | 408.05 | 408.15 | 408.25 | 81610 | 81630 | 81650 | 1019 | 1020 | 1021
341 | 409.25 | 409.35 | 409.45 | 81850 | 81870 | 81890 | 1022 | 1023 | 1024
342 | 410.45 | 410.55 | 410.65 | 82090 | 82110 | 82130 | 1025 | 1026 | 1027
343 | 411.65 | 411.75 | 411.85 | 82330 | 82350 | 82370 | 1028 | 1029 | 1030
344 | 412.85 | 412.95 | 413.05 | 82570 | 82590 | 82610 | 1031 | 1032 | 1033
345 | 414.05 | 414.15 | 414.25 | 82810 | 82830 | 82850 | 1034 | 1035 | 1036
346 | 415.25 | 415.35 | 415.45 | 83050 | 83070 | 83090 | 1037 | 1038 | 1039
347 | 416.45 | 416.55 | 416.65 | 83290 | 83310 | 83330 | 1040 | 1041 | 1042
348 | 417.65 | 417.75 | 417.85 | 83530 | 83550 | 83570 | 1043 | 1044 | 1045
349 | 418.85 | 418.95 | 419.05 | 83770 | 83790 | 83810 | 1046 | 1047 | 1048
350 | 420.05 | 420.15 | 420.25 | 84010 | 84030 | 84050 | 1049 | 1050 | 1051
351 | 421.25 | 421.35 | 421.45 | 84250 | 84270 | 84290 | 1052 | 1053 | 1054
352 | 422.45 | 422.55 | 422.65 | 84490 | 84510 | 84530 | 1055 | 1056 | 1057
353 | 423.65 | 423.75 | 423.85 | 84730 | 84750 | 84770 | 1058 | 1059 | 1060
354 | 424.85 | 424.95 | 425.05 | 84970 | 84990 | 85010 | 1061 | 1062 | 1063
355 | 426.05 | 426.15 | 426.25 | 85210 | 85230 | 85250 | 1064 | 1065 | 1066
356 | 427.25 | 427.35 | 427.45 | 85450 | 85470 | 85490 | 1067 | 1068 | 1069
357 | 428.45 | 428.55 | 428.65 | 85690 | 85710 | 85730 | 1070 | 1071 | 1072
358 | 429.65 | 429.75 | 429.85 | 85930 | 85950 | 85970 | 1073 | 1074 | 1075
359 | 430.85 | 430.95 | 431.05 | 86170 | 86190 | 86210 | 1076 | 1077 | 1078
360 | 432.05 | 432.15 | 432.25 | 86410 | 86430 | 86450 | 1079 | 1080 | 1081
361 | 433.25 | 433.35 | 433.45 | 86650 | 86670 | 86690 | 1082 | 1083 | 1084
362 | 434.45 | 434.55 | 434.65 | 86890 | 86910 | 86930 | 1085 | 1086 | 1087
363 | 435.65 | 435.75 | 435.85 | 87130 | 87150 | 87170 | 1088 | 1089 | 1090
364 | 436.85 | 436.95 | 437.05 | 87370 | 87390 | 87410 | 1091 | 1092 | 1093
365 | 438.05 | 438.15 | 438.25 | 87610 | 87630 | 87650 | 1094 | 1095 | 1096
366 | 439.25 | 439.35 | 439.45 | 87850 | 87870 | 87890 | 1097 | 1098 | 1099
367 | 440.45 | 440.55 | 440.65 | 88090 | 88110 | 88130 | 1100 | 1101 | 1102
368 | 441.65 | 441.75 | 441.85 | 88330 | 88350 | 88370 | 1103 | 1104 | 1105
369 | 442.85 | 442.95 | 443.05 | 88570 | 88590 | 88610 | 1106 | 1107 | 1108
370 | 444.05 | 444.15 | 444.25 | 88810 | 88830 | 88850 | 1109 | 1110 | 1111
371 | 445.25 | 445.35 | 445.45 | 89050 | 89070 | 89090 | 1112 | 1113 | 1114
372 | 446.45 | 446.55 | 446.65 | 89290 | 89310 | 89330 | 1115 | 1116 | 1117
373 | 447.65 | 447.75 | 447.85 | 89530 | 89550 | 89570 | 1118 | 1119 | 1120
374 | 448.85 | 448.95 | 449.05 | 89770 | 89790 | 89810 | 1121 | 1122 | 1123
375 | 450.05 | 450.15 | 450.25 | 90010 | 90030 | 90050 | 1124 | 1125 | 1126
376 | 451.25 | 451.35 | 451.45 | 90250 | 90270 | 90290 | 1127 | 1128 | 1129
377 | 452.45 | 452.55 | 452.65 | 90490 | 90510 | 90530 | 1130 | 1131 | 1132
378 | 453.65 | 453.75 | 453.85 | 90730 | 90750 | 90770 | 1133 | 1134 | 1135
379 | 454.85 | 454.95 | 455.05 | 90970 | 90990 | 91010 | 1136 | 1137 | 1138
380 | 456.05 | 456.15 | 456.25 | 91210 | 91230 | 91250 | 1139 | 1140 | 1141
381 | 457.25 | 457.35 | 457.45 | 91450 | 91470 | 91490 | 1142 | 1143 | 1144
382 | 458.45 | 458.55 | 458.65 | 91690 | 91710 | 91730 | 1145 | 1146 | 1147
383 | 459.65 | 459.75 | 459.85 | 91930 | 91950 | 91970 | 1148 | 1149 | 1150
384 | 460.85 | 460.95 | 461.05 | 92170 | 92190 | 92210 | 1151 | 1152 | 1153
385 | 462.05 | 462.15 | 462.25 | 92410 | 92430 | 92450 | 1154 | 1155 | 1156
386 | 463.25 | 463.35 | 463.45 | 92650 | 92670 | 92690 | 1157 | 1158 | 1159
387 | 464.45 | 464.55 | 464.65 | 92890 | 92910 | 92930 | 1160 | 1161 | 1162
388 | 465.65 | 465.75 | 465.85 | 93130 | 93150 | 93170 | 1163 | 1164 | 1165
389 | 466.85 | 466.95 | 467.05 | 93370 | 93390 | 93410 | 1166 | 1167 | 1168
390 | 468.05 | 468.15 | 468.25 | 93610 | 93630 | 93650 | 1169 | 1170 | 1171
391 | 469.25 | 469.35 | 469.45 | 93850 | 93870 | 93890 | 1172 | 1173 | 1174
392 | 470.45 | 470.55 | 470.65 | 94090 | 94110 | 94130 | 1175 | 1176 | 1177
393 | 471.65 | 471.75 | 471.85 | 94330 | 94350 | 94370 | 1178 | 1179 | 1180
394 | 472.85 | 472.95 | 473.05 | 94570 | 94590 | 94610 | 1181 | 1182 | 1183
395 | 474.05 | 474.15 | 474.25 | 94810 | 94830 | 94850 | 1184 | 1185 | 1186
396 | 475.25 | 475.35 | 475.45 | 95050 | 95070 | 95090 | 1187 | 1188 | 1189
397 | 476.45 | 476.55 | 476.65 | 95290 | 95310 | 95330 | 1190 | 1191 | 1192
398 | 477.65 | 477.75 | 477.85 | 95530 | 95550 | 95570 | 1193 | 1194 | 1195
399 | 478.85 | 478.95 | 479.05 | 95770 | 95790 | 95810 | 1196 | 1197 | 1198
400 | 480.05 | 480.15 | 480.25 | 96010 | 96030 | 96050 | 1199 | 1200 | 1201
401 | 481.25 | 481.35 | 481.45 | 96250 | 96270 | 96290 | 1202 | 1203 | 1204
402 | 482.45 | 482.55 | 482.65 | 96490 | 96510 | 96530 | 1205 | 1206 | 1207
403 | 483.65 | 483.75 | 483.85 | 96730 | 96750 | 96770 | 1208 | 1209 | 1210
404 | 484.85 | 484.95 | 485.05 | 96970 | 96990 | 97010 | 1211 | 1212 | 1213
405 | 486.05 | 486.15 | 486.25 | 97210 | 97230 | 97250 | 1214 | 1215 | 1216
406 | 487.25 | 487.35 | 487.45 | 97450 | 97470 | 97490 | 1217 | 1218 | 1219
407 | 488.45 | 488.55 | 488.65 | 97690 | 97710 | 97730 | 1220 | 1221 | 1222
408 | 489.65 | 489.75 | 489.85 | 97930 | 97950 | 97970 | 1223 | 1224 | 1225
409 | 490.85 | 490.95 | 491.05 | 98170 | 98190 | 98210 | 1226 | 1227 | 1228
410 | 492.05 | 492.15 | 492.25 | 98410 | 98430 | 98450 | 1229 | 1230 | 1231
411 | 493.25 | 493.35 | 493.45 | 98650 | 98670 | 98690 | 1232 | 1233 | 1234
412 | 494.45 | 494.55 | 494.65 | 98890 | 98910 | 98930 | 1235 | 1236 | 1237
413 | 495.65 | 495.75 | 495.85 | 99130 | 99150 | 99170 | 1238 | 1239 | 1240
414 | 496.85 | 496.95 | 497.05 | 99370 | 99390 | 99410 | 1241 | 1242 | 1243
415 | 498.05 | 498.15 | 498.25 | 99610 | 99630 | 99650 | 1244 | 1245 | 1246
416 | 499.25 | 499.35 | 499.45 | 99850 | 99870 | 99890 | 1247 | 1248 | 1249
417 | 500.45 | 500.55 | 500.65 | 100090 | 100110 | 100130 | 1250 | 1251 | 1252
418 | 501.65 | 501.75 | 501.85 | 100330 | 100350 | 100370 | 1253 | 1254 | 1255
419 | 502.85 | 502.95 | 503.05 | 100570 | 100590 | 100610 | 1256 | 1257 | 1258
420 | 504.05 | 504.15 | 504.25 | 100810 | 100830 | 100850 | 1259 | 1260 | 1261
421 | 505.25 | 505.35 | 505.45 | 101050 | 101070 | 101090 | 1262 | 1263 | 1264
422 | 506.45 | 506.55 | 506.65 | 101290 | 101310 | 101330 | 1265 | 1266 | 1267
423 | 507.65 | 507.75 | 507.85 | 101530 | 101550 | 101570 | 1268 | 1269 | 1270
424 | 508.85 | 508.95 | 509.05 | 101770 | 101790 | 101810 | 1271 | 1272 | 1273
425 | 510.05 | 510.15 | 510.25 | 102010 | 102030 | 102050 | 1274 | 1275 | 1276
426 | 511.25 | 511.35 | 511.45 | 102250 | 102270 | 102290 | 1277 | 1278 | 1279
427 | 512.45 | 512.55 | 512.65 | 102490 | 102510 | 102530 | 1280 | 1281 | 1282
428 | 513.65 | 513.75 | 513.85 | 102730 | 102750 | 102770 | 1283 | 1284 | 1285
429 | 514.85 | 514.95 | 515.05 | 102970 | 102990 | 103010 | 1286 | 1287 | 1288
430 | 516.05 | 516.15 | 516.25 | 103210 | 103230 | 103250 | 1289 | 1290 | 1291
431 | 517.25 | 517.35 | 517.45 | 103450 | 103470 | 103490 | 1292 | 1293 | 1294
432 | 518.45 | 518.55 | 518.65 | 103690 | 103710 | 103730 | 1295 | 1296 | 1297
433 | 519.65 | 519.75 | 519.85 | 103930 | 103950 | 103970 | 1298 | 1299 | 1300
434 | 520.85 | 520.95 | 521.05 | 104170 | 104190 | 104210 | 1301 | 1302 | 1303
435 | 522.05 | 522.15 | 522.25 | 104410 | 104430 | 104450 | 1304 | 1305 | 1306
436 | 523.25 | 523.35 | 523.45 | 104650 | 104670 | 104690 | 1307 | 1308 | 1309
437 | 524.45 | 524.55 | 524.65 | 104890 | 104910 | 104930 | 1310 | 1311 | 1312
438 | 525.65 | 525.75 | 525.85 | 105130 | 105150 | 105170 | 1313 | 1314 | 1315
439 | 526.85 | 526.95 | 527.05 | 105370 | 105390 | 105410 | 1316 | 1317 | 1318
440 | 528.05 | 528.15 | 528.25 | 105610 | 105630 | 105650 | 1319 | 1320 | 1321
441 | 529.25 | 529.35 | 529.45 | 105850 | 105870 | 105890 | 1322 | 1323 | 1324
442 | 530.45 | 530.55 | 530.65 | 106090 | 106110 | 106130 | 1325 | 1326 | 1327
443 | 531.65 | 531.75 | 531.85 | 106330 | 106350 | 106370 | 1328 | 1329 | 1330
444 | 532.85 | 532.95 | 533.05 | 106570 | 106590 | 106610 | 1331 | 1332 | 1333
445 | 534.05 | 534.15 | 534.25 | 106810 | 106830 | 106850 | 1334 | 1335 | 1336
446 | 535.25 | 535.35 | 535.45 | 107050 | 107070 | 107090 | 1337 | 1338 | 1339
447 | 536.45 | 536.55 | 536.65 | 107290 | 107310 | 107330 | 1340 | 1341 | 1342
448 | 537.65 | 537.75 | 537.85 | 107530 | 107550 | 107570 | 1343 | 1344 | 1345
449 | 538.85 | 538.95 | 539.05 | 107770 | 107790 | 107810 | 1346 | 1347 | 1348
450 | 540.05 | 540.15 | 540.25 | 108010 | 108030 | 108050 | 1349 | 1350 | 1351
451 | 541.25 | 541.35 | 541.45 | 108250 | 108270 | 108290 | 1352 | 1353 | 1354
452 | 542.45 | 542.55 | 542.65 | 108490 | 108510 | 108530 | 1355 | 1356 | 1357
453 | 543.65 | 543.75 | 543.85 | 108730 | 108750 | 108770 | 1358 | 1359 | 1360
454 | 544.85 | 544.95 | 545.05 | 108970 | 108990 | 109010 | 1361 | 1362 | 1363
455 | 546.05 | 546.15 | 546.25 | 109210 | 109230 | 109250 | 1364 | 1365 | 1366
456 | 547.25 | 547.35 | 547.45 | 109450 | 109470 | 109490 | 1367 | 1368 | 1369
457 | 548.45 | 548.55 | 548.65 | 109690 | 109710 | 109730 | 1370 | 1371 | 1372
458 | 549.65 | 549.75 | 549.85 | 109930 | 109950 | 109970 | 1373 | 1374 | 1375
459 | 550.85 | 550.95 | 551.05 | 110170 | 110190 | 110210 | 1376 | 1377 | 1378
460 | 552.05 | 552.15 | 552.25 | 110410 | 110430 | 110450 | 1379 | 1380 | 1381
461 | 553.25 | 553.35 | 553.45 | 110650 | 110670 | 110690 | 1382 | 1383 | 1384
462 | 554.45 | 554.55 | 554.65 | 110890 | 110910 | 110930 | 1385 | 1386 | 1387
463 | 555.65 | 555.75 | 555.85 | 111130 | 111150 | 111170 | 1388 | 1389 | 1390
464 | 556.85 | 556.95 | 557.05 | 111370 | 111390 | 111410 | 1391 | 1392 | 1393
465 | 558.05 | 558.15 | 558.25 | 111610 | 111630 | 111650 | 1394 | 1395 | 1396
466 | 559.25 | 559.35 | 559.45 | 111850 | 111870 | 111890 | 1397 | 1398 | 1399
467 | 560.45 | 560.55 | 560.65 | 112090 | 112110 | 112130 | 1400 | 1401 | 1402
468 | 561.65 | 561.75 | 561.85 | 112330 | 112350 | 112370 | 1403 | 1404 | 1405
469 | 562.85 | 562.95 | 563.05 | 112570 | 112590 | 112610 | 1406 | 1407 | 1408
470 | 564.05 | 564.15 | 564.25 | 112810 | 112830 | 112850 | 1409 | 1410 | 1411
471 | 565.25 | 565.35 | 565.45 | 113050 | 113070 | 113090 | 1412 | 1413 | 1414
472 | 566.45 | 566.55 | 566.65 | 113290 | 113310 | 113330 | 1415 | 1416 | 1417
473 | 567.65 | 567.75 | 567.85 | 113530 | 113550 | 113570 | 1418 | 1419 | 1420
474 | 568.85 | 568.95 | 569.05 | 113770 | 113790 | 113810 | 1421 | 1422 | 1423
475 | 570.05 | 570.15 | 570.25 | 114010 | 114030 | 114050 | 1424 | 1425 | 1426
476 | 571.25 | 571.35 | 571.45 | 114250 | 114270 | 114290 | 1427 | 1428 | 1429
477 | 572.45 | 572.55 | 572.65 | 114490 | 114510 | 114530 | 1430 | 1431 | 1432
478 | 573.65 | 573.75 | 573.85 | 114730 | 114750 | 114770 | 1433 | 1434 | 1435
479 | 574.85 | 574.95 | 575.05 | 114970 | 114990 | 115010 | 1436 | 1437 | 1438
480 | 576.05 | 576.15 | 576.25 | 115210 | 115230 | 115250 | 1439 | 1440 | 1441
481 | 577.25 | 577.35 | 577.45 | 115450 | 115470 | 115490 | 1442 | 1443 | 1444
482 | 578.45 | 578.55 | 578.65 | 115690 | 115710 | 115730 | 1445 | 1446 | 1447
483 | 579.65 | 579.75 | 579.85 | 115930 | 115950 | 115970 | 1448 | 1449 | 1450
484 | 580.85 | 580.95 | 581.05 | 116170 | 116190 | 116210 | 1451 | 1452 | 1453
485 | 582.05 | 582.15 | 582.25 | 116410 | 116430 | 116450 | 1454 | 1455 | 1456
486 | 583.25 | 583.35 | 583.45 | 116650 | 116670 | 116690 | 1457 | 1458 | 1459
487 | 584.45 | 584.55 | 584.65 | 116890 | 116910 | 116930 | 1460 | 1461 | 1462
488 | 585.65 | 585.75 | 585.85 | 117130 | 117150 | 117170 | 1463 | 1464 | 1465
489 | 586.85 | 586.95 | 587.05 | 117370 | 117390 | 117410 | 1466 | 1467 | 1468
490 | 588.05 | 588.15 | 588.25 | 117610 | 117630 | 117650 | 1469 | 1470 | 1471
491 | 589.25 | 589.35 | 589.45 | 117850 | 117870 | 117890 | 1472 | 1473 | 1474
492 | 590.45 | 590.55 | 590.65 | 118090 | 118110 | 118130 | 1475 | 1476 | 1477
493 | 591.65 | 591.75 | 591.85 | 118330 | 118350 | 118370 | 1478 | 1479 | 1480
494 | 592.85 | 592.95 | 593.05 | 118570 | 118590 | 118610 | 1481 | 1482 | 1483
495 | 594.05 | 594.15 | 594.25 | 118810 | 118830 | 118850 | 1484 | 1485 | 1486
496 | 595.25 | 595.35 | 595.45 | 119050 | 119070 | 119090 | 1487 | 1488 | 1489
497 | 596.45 | 596.55 | 596.65 | 119290 | 119310 | 119330 | 1490 | 1491 | 1492
498 | 597.65 | 597.75 | 597.85 | 119530 | 119550 | 119570 | 1493 | 1494 | 1495
499 | 598.85 | 598.95 | 599.05 | 119770 | 119790 | 119810 | 1496 | 1497 | 1498
500 | 600.05 | 600.15 | 600.25 | 120010 | 120030 | 120050 | 1499 | 1500 | 1501
501 | 601.25 | 601.35 | 601.45 | 120250 | 120270 | 120290 | 1502 | 1503 | 1504
502 | 602.45 | 602.55 | 602.65 | 120490 | 120510 | 120530 | 1505 | 1506 | 1507
503 | 603.65 | 603.75 | 603.85 | 120730 | 120750 | 120770 | 1508 | 1509 | 1510
504 | 604.85 | 604.95 | 605.05 | 120970 | 120990 | 121010 | 1511 | 1512 | 1513
505 | 606.05 | 606.15 | 606.25 | 121210 | 121230 | 121250 | 1514 | 1515 | 1516
506 | 607.25 | 607.35 | 607.45 | 121450 | 121470 | 121490 | 1517 | 1518 | 1519
507 | 608.45 | 608.55 | 608.65 | 121690 | 121710 | 121730 | 1520 | 1521 | 1522
508 | 609.65 | 609.75 | 609.85 | 121930 | 121950 | 121970 | 1523 | 1524 | 1525
509 | 610.85 | 610.95 | 611.05 | 122170 | 122190 | 122210 | 1526 | 1527 | 1528
510 | 612.05 | 612.15 | 612.25 | 122410 | 122430 | 122450 | 1529 | 1530 | 1531
511 | 613.25 | 613.35 | 613.45 | 122650 | 122670 | 122690 | 1532 | 1533 | 1534
512 | 614.45 | 614.55 | 614.65 | 122890 | 122910 | 122930 | 1535 | 1536 | 1537
513 | 615.65 | 615.75 | 615.85 | 123130 | 123150 | 123170 | 1538 | 1539 | 1540
514 | 616.85 | 616.95 | 617.05 | 123370 | 123390 | 123410 | 1541 | 1542 | 1543
515 | 618.05 | 618.15 | 618.25 | 123610 | 123630 | 123650 | 1544 | 1545 | 1546
516 | 619.25 | 619.35 | 619.45 | 123850 | 123870 | 123890 | 1547 | 1548 | 1549
517 | 620.45 | 620.55 | 620.65 | 124090 | 124110 | 124130 | 1550 | 1551 | 1552
518 | 621.65 | 621.75 | 621.85 | 124330 | 124350 | 124370 | 1553 | 1554 | 1555
519 | 622.85 | 622.95 | 623.05 | 124570 | 124590 | 124610 | 1556 | 1557 | 1558
520 | 624.05 | 624.15 | 624.25 | 124810 | 124830 | 124850 | 1559 | 1560 | 1561
521 | 625.25 | 625.35 | 625.45 | 125050 | 125070 | 125090 | 1562 | 1563 | 1564
522 | 626.45 | 626.55 | 626.65 | 125290 | 125310 | 125330 | 1565 | 1566 | 1567
523 | 627.65 | 627.75 | 627.85 | 125530 | 125550 | 125570 | 1568 | 1569 | 1570
524 | 628.85 | 628.95 | 629.05 | 125770 | 125790 | 125810 | 1571 | 1572 | 1573
525 | 630.05 | 630.15 | 630.25 | 126010 | 126030 | 126050 | 1574 | 1575 | 1576
526 | 631.25 | 631.35 | 631.45 | 126250 | 126270 | 126290 | 1577 | 1578 | 1579
527 | 632.45 | 632.55 | 632.65 | 126490 | 126510 | 126530 | 1580 | 1581 | 1582
528 | 633.65 | 633.75 | 633.85 | 126730 | 126750 | 126770 | 1583 | 1584 | 1585
529 | 634.85 | 634.95 | 635.05 | 126970 | 126990 | 127010 | 1586 | 1587 | 1588
530 | 636.05 | 636.15 | 636.25 | 127210 | 127230 | 127250 | 1589 | 1590 | 1591
531 | 637.25 | 637.35 | 637.45 | 127450 | 127470 | 127490 | 1592 | 1593 | 1594
532 | 638.45 | 638.55 | 638.65 | 127690 | 127710 | 127730 | 1595 | 1596 | 1597
533 | 639.65 | 639.75 | 639.85 | 127930 | 127950 | 127970 | 1598 | 1599 | 1600
534 | 640.85 | 640.95 | 641.05 | 128170 | 128190 | 128210 | 1601 | 1602 | 1603
535 | 642.05 | 642.15 | 642.25 | 128410 | 128430 | 128450 | 1604 | 1605 | 1606
536 | 643.25 | 643.35 | 643.45 | 128650 | 128670 | 128690 | 1607 | 1608 | 1609
537 | 644.45 | 644.55 | 644.65 | 128890 | 128910 | 128930 | 1610 | 1611 | 1612
538 | 645.65 | 645.75 | 645.85 | 129130 | 129150 | 129170 | 1613 | 1614 | 1615
539 | 646.85 | 646.95 | 647.05 | 129370 | 129390 | 129410 | 1616 | 1617 | 1618
540 | 648.05 | 648.15 | 648.25 | 129610 | 129630 | 129650 | 1619 | 1620 | 1621
541 | 649.25 | 649.35 | 649.45 | 129850 | 129870 | 129890 | 1622 | 1623 | 1624
542 | 650.45 | 650.55 | 650.65 | 130090 | 130110 | 130130 | 1625 | 1626 | 1627
543 | 651.65 | 651.75 | 651.85 | 130330 | 130350 | 130370 | 1628 | 1629 | 1630
544 | 652.85 | 652.95 | 653.05 | 130570 | 130590 | 130610 | 1631 | 1632 | 1633
545 | 654.05 | 654.15 | 654.25 | 130810 | 130830 | 130850 | 1634 | 1635 | 1636
546 | 655.25 | 655.35 | 655.45 | 131050 | 131070 | 131090 | 1637 | 1638 | 1639
547 | 656.45 | 656.55 | 656.65 | 131290 | 131310 | 131330 | 1640 | 1641 | 1642
548 | 657.65 | 657.75 | 657.85 | 131530 | 131550 | 131570 | 1643 | 1644 | 1645
549 | 658.85 | 658.95 | 659.05 | 131770 | 131790 | 131810 | 1646 | 1647 | 1648
550 | 660.05 | 660.15 | 660.25 | 132010 | 132030 | 132050 | 1649 | 1650 | 1651
551 | 661.25 | 661.35 | 661.45 | 132250 | 132270 | 132290 | 1652 | 1653 | 1654
552 | 662.45 | 662.55 | 662.65 | 132490 | 132510 | 132530 | 1655 | 1656 | 1657
553 | 663.65 | 663.75 | 663.85 | 132730 | 132750 | 132770 | 1658 | 1659 | 1660
554 | 664.85 | 664.95 | 665.05 | 132970 | 132990 | 133010 | 1661 | 1662 | 1663
555 | 666.05 | 666.15 | 666.25 | 133210 | 133230 | 133250 | 1664 | 1665 | 1666
556 | 667.25 | 667.35 | 667.45 | 133450 | 133470 | 133490 | 1667 | 1668 | 1669
557 | 668.45 | 668.55 | 668.65 | 133690 | 133710 | 133730 | 1670 | 1671 | 1672
558 | 669.65 | 669.75 | 669.85 | 133930 | 133950 | 133970 | 1673 | 1674 | 1675
559 | 670.85 | 670.95 | 671.05 | 134170 | 134190 | 134210 | 1676 | 1677 | 1678
560 | 672.05 | 672.15 | 672.25 | 134410 | 134430 | 134450 | 1679 | 1680 | 1681
561 | 673.25 | 673.35 | 673.45 | 134650 | 134670 | 134690 | 1682 | 1683 | 1684
562 | 674.45 | 674.55 | 674.65 | 134890 | 134910 | 134930 | 1685 | 1686 | 1687
563 | 675.65 | 675.75 | 675.85 | 135130 | 135150 | 135170 | 1688 | 1689 | 1690
564 | 676.85 | 676.95 | 677.05 | 135370 | 135390 | 135410 | 1691 | 1692 | 1693
565 | 678.05 | 678.15 | 678.25 | 135610 | 135630 | 135650 | 1694 | 1695 | 1696
566 | 679.25 | 679.35 | 679.45 | 135850 | 135870 | 135890 | 1697 | 1698 | 1699
567 | 680.45 | 680.55 | 680.65 | 136090 | 136110 | 136130 | 1700 | 1701 | 1702
568 | 681.65 | 681.75 | 681.85 | 136330 | 136350 | 136370 | 1703 | 1704 | 1705
569 | 682.85 | 682.95 | 683.05 | 136570 | 136590 | 136610 | 1706 | 1707 | 1708
570 | 684.05 | 684.15 | 684.25 | 136810 | 136830 | 136850 | 1709 | 1710 | 1711
571 | 685.25 | 685.35 | 685.45 | 137050 | 137070 | 137090 | 1712 | 1713 | 1714
572 | 686.45 | 686.55 | 686.65 | 137290 | 137310 | 137330 | 1715 | 1716 | 1717
573 | 687.65 | 687.75 | 687.85 | 137530 | 137550 | 137570 | 1718 | 1719 | 1720
574 | 688.85 | 688.95 | 689.05 | 137770 | 137790 | 137810 | 1721 | 1722 | 1723
575 | 690.05 | 690.15 | 690.25 | 138010 | 138030 | 138050 | 1724 | 1725 | 1726
576 | 691.25 | 691.35 | 691.45 | 138250 | 138270 | 138290 | 1727 | 1728 | 1729
577 | 692.45 | 692.55 | 692.65 | 138490 | 138510 | 138530 | 1730 | 1731 | 1732
578 | 693.65 | 693.75 | 693.85 | 138730 | 138750 | 138770 | 1733 | 1734 | 1735
579 | 694.85 | 694.95 | 695.05 | 138970 | 138990 | 139010 | 1736 | 1737 | 1738
580 | 696.05 | 696.15 | 696.25 | 139210 | 139230 | 139250 | 1739 | 1740 | 1741
581 | 697.25 | 697.35 | 697.45 | 139450 | 139470 | 139490 | 1742 | 1743 | 1744
582 | 698.45 | 698.55 | 698.65 | 139690 | 139710 | 139730 | 1745 | 1746 | 1747
583 | 699.65 | 699.75 | 699.85 | 139930 | 139950 | 139970 | 1748 | 1749 | 1750
584 | 700.85 | 700.95 | 701.05 | 140170 | 140190 | 140210 | 1751 | 1752 | 1753
585 | 702.05 | 702.15 | 702.25 | 140410 | 140430 | 140450 | 1754 | 1755 | 1756
586 | 703.25 | 703.35 | 703.45 | 140650 | 140670 | 140690 | 1757 | 1758 | 1759
587 | 704.45 | 704.55 | 704.65 | 140890 | 140910 | 140930 | 1760 | 1761 | 1762
588 | 705.65 | 705.75 | 705.85 | 141130 | 141150 | 141170 | 1763 | 1764 | 1765
589 | 706.85 | 706.95 | 707.05 | 141370 | 141390 | 141410 | 1766 | 1767 | 1768
590 | 708.05 | 708.15 | 708.25 | 141610 | 141630 | 141650 | 1769 | 1770 | 1771
591 | 709.25 | 709.35 | 709.45 | 141850 | 141870 | 141890 | 1772 | 1773 | 1774
592 | 710.45 | 710.55 | 710.65 | 142090 | 142110 | 142130 | 1775 | 1776 | 1777
593 | 711.65 | 711.75 | 711.85 | 142330 | 142350 | 142370 | 1778 | 1779 | 1780
594 | 712.85 | 712.95 | 713.05 | 142570 | 142590 | 142610 | 1781 | 1782 | 1783
595 | 714.05 | 714.15 | 714.25 | 142810 | 142830 | 142850 | 1784 | 1785 | 1786
596 | 715.25 | 715.35 | 715.45 | 143050 | 143070 | 143090 | 1787 | 1788 | 1789
597 | 716.45 | 716.55 | 716.65 | 143290 | 143310 | 143330 | 1790 | 1791 | 1792
598 | 717.65 | 717.75 | 717.85 | 143530 | 143550 | 143570 | 1793 | 1794 | 1795
599 | 718.85 | 718.95 | 719.05 | 143770 | 143790 | 143810 | 1796 | 1797 | 1798
600 | 720.05 | 720.15 | 720.25 | 144010 | 144030 | 144050 | 1799 | 1800 | 1801
601 | 721.25 | 721.35 | 721.45 | 144250 | 144270 | 144290 | 1802 | 1803 | 1804
602 | 722.45 | 722.55 | 722.65 | 144490 | 144510 | 144530 | 1805 | 1806 | 1807
603 | 723.65 | 723.75 | 723.85 | 144730 | 144750 | 144770 | 1808 | 1809 | 1810
604 | 724.85 | 724.95 | 725.05 | 144970 | 144990 | 145010 | 1811 | 1812 | 1813
605 | 726.05 | 726.15 | 726.25 | 145210 | 145230 | 145250 | 1814 | 1815 | 1816
606 | 727.25 | 727.35 | 727.45 | 145450 | 145470 | 145490 | 1817 | 1818 | 1819
607 | 728.45 | 728.55 | 728.65 | 145690 | 145710 | 145730 | 1820 | 1821 | 1822
608 | 729.65 | 729.75 | 729.85 | 145930 | 145950 | 145970 | 1823 | 1824 | 1825
609 | 730.85 | 730.95 | 731.05 | 146170 | 146190 | 146210 | 1826 | 1827 | 1828
610 | 732.05 | 732.15 | 732.25 | 146410 | 146430 | 146450 | 1829 | 1830 | 1831
611 | 733.25 | 733.35 | 733.45 | 146650 | 146670 | 146690 | 1832 | 1833 | 1834
612 | 734.45 | 734.55 | 734.65 | 146890 | 146910 | 146930 | 1835 | 1836 | 1837
613 | 735.65 | 735.75 | 735.85 | 147130 | 147150 | 147170 | 1838 | 1839 | 1840
614 | 736.85 | 736.95 | 737.05 | 147370 | 147390 | 147410 | 1841 | 1842 | 1843
615 | 738.05 | 738.15 | 738.25 | 147610 | 147630 | 147650 | 1844 | 1845 | 1846
616 | 739.25 | 739.35 | 739.45 | 147850 | 147870 | 147890 | 1847 | 1848 | 1849
617 | 740.45 | 740.55 | 740.65 | 148090 | 148110 | 148130 | 1850 | 1851 | 1852
618 | 741.65 | 741.75 | 741.85 | 148330 | 148350 | 148370 | 1853 | 1854 | 1855
619 | 742.85 | 742.95 | 743.05 | 148570 | 148590 | 148610 | 1856 | 1857 | 1858
620 | 744.05 | 744.15 | 744.25 | 148810 | 148830 | 148850 | 1859 | 1860 | 1861
621 | 745.25 | 745.35 | 745.45 | 149050 | 149070 | 149090 | 1862 | 1863 | 1864
622 | 746.45 | 746.55 | 746.65 | 149290 | 149310 | 149330 | 1865 | 1866 | 1867
623 | 747.65 | 747.75 | 747.85 | 149530 | 149550 | 149570 | 1868 | 1869 | 1870
624 | 748.85 | 748.95 | 749.05 | 149770 | 149790 | 149810 | 1871 | 1872 | 1873
625 | 750.05 | 750.15 | 750.25 | 150010 | 150030 | 150050 | 1874 | 1875 | 1876
626 | 751.25 | 751.35 | 751.45 | 150250 | 150270 | 150290 | 1877 | 1878 | 1879
627 | 752.45 | 752.55 | 752.65 | 150490 | 150510 | 150530 | 1880 | 1881 | 1882
628 | 753.65 | 753.75 | 753.85 | 150730 | 150750 | 150770 | 1883 | 1884 | 1885
629 | 754.85 | 754.95 | 755.05 | 150970 | 150990 | 151010 | 1886 | 1887 | 1888
630 | 756.05 | 756.15 | 756.25 | 151210 | 151230 | 151250 | 1889 | 1890 | 1891
631 | 757.25 | 757.35 | 757.45 | 151450 | 151470 | 151490 | 1892 | 1893 | 1894
632 | 758.45 | 758.55 | 758.65 | 151690 | 151710 | 151730 | 1895 | 1896 | 1897
633 | 759.65 | 759.75 | 759.85 | 151930 | 151950 | 151970 | 1898 | 1899 | 1900
634 | 760.85 | 760.95 | 761.05 | 152170 | 152190 | 152210 | 1901 | 1902 | 1903
635 | 762.05 | 762.15 | 762.25 | 152410 | 152430 | 152450 | 1904 | 1905 | 1906
636 | 763.25 | 763.35 | 763.45 | 152650 | 152670 | 152690 | 1907 | 1908 | 1909
637 | 764.45 | 764.55 | 764.65 | 152890 | 152910 | 152930 | 1910 | 1911 | 1912
638 | 765.65 | 765.75 | 765.85 | 153130 | 153150 | 153170 | 1913 | 1914 | 1915
639 | 766.85 | 766.95 | 767.05 | 153370 | 153390 | 153410 | 1916 | 1917 | 1918
640 | 768.05 | 768.15 | 768.25 | 153610 | 153630 | 153650 | 1919 | 1920 | 1921
641 | 769.25 | 769.35 | 769.45 | 153850 | 153870 | 153890 | 1922 | 1923 | 1924
642 | 770.45 | 770.55 | 770.65 | 154090 | 154110 | 154130 | 1925 | 1926 | 1927
643 | 771.65 | 771.75 | 771.85 | 154330 | 154350 | 154370 | 1928 | 1929 | 1930
644 | 772.85 | 772.95 | 773.05 | 154570 | 154590 | 154610 | 1931 | 1932 | 1933
645 | 774.05 | 774.15 | 774.25 | 154810 | 154830 | 154850 | 1934 | 1935 | 1936
646 | 775.25 | 775.35 | 775.45 | 155050 | 155070 | 155090 | 1937 | 1938 | 1939
647 | 776.45 | 776.55 | 776.65 | 155290 | 155310 | 155330 | 1940 | 1941 | 1942
648 | 777.65 | 777.75 | 777.85 | 155530 | 155550 | 155570 | 1943 | 1944 | 1945
649 | 778.85 | 778.95 | 779.05 | 155770 | 155790 | 155810 | 1946 | 1947 | 1948
650 | 780.05 | 780.15 | 780.25 | 156010 | 156030 | 156050 | 1949 | 1950 | 1951
651 | 781.25 | 781.35 | 781.45 | 156250 | 156270 | 156290 | 1952 | 1953 | 1954
652 | 782.45 | 782.55 | 782.65 | 156490 | 156510 | 156530 | 1955 | 1956 | 1957
653 | 783.65 | 783.75 | 783.85 | 156730 | 156750 | 156770 | 1958 | 1959 | 1960
654 | 784.85 | 784.95 | 785.05 | 156970 | 156990 | 157010 | 1961 | 1962 | 1963
655 | 786.05 | 786.15 | 786.25 | 157210 | 157230 | 157250 | 1964 | 1965 | 1966
656 | 787.25 | 787.35 | 787.45 | 157450 | 157470 | 157490 | 1967 | 1968 | 1969
657 | 788.45 | 788.55 | 788.65 | 157690 | 157710 | 157730 | 1970 | 1971 | 1972
658 | 789.65 | 789.75 | 789.85 | 157930 | 157950 | 157970 | 1973 | 1974 | 1975
659 | 790.85 | 790.95 | 791.05 | 158170 | 158190 | 158210 | 1976 | 1977 | 1978
660 | 792.05 | 792.15 | 792.25 | 158410 | 158430 | 158450 | 1979 | 1980 | 1981
661 | 793.25 | 793.35 | 793.45 | 158650 | 158670 | 158690 | 1982 | 1983 | 1984
662 | 794.45 | 794.55 | 794.65 | 158890 | 158910 | 158930 | 1985 | 1986 | 1987
663 | 795.65 | 795.75 | 795.85 | 159130 | 159150 | 159170 | 1988 | 1989 | 1990
664 | 796.85 | 796.95 | 797.05 | 159370 | 159390 | 159410 | 1991 | 1992 | 1993
665 | 798.05 | 798.15 | 798.25 | 159610 | 159630 | 159650 | 1994 | 1995 | 1996
666 | 799.25 | 799.35 | 799.45 | 159850 | 159870 | 159890 | 1997 | 1998 | 1999
667 | 800.45 | 800.55 | 800.65 | 160090 | 160110 | 160130 | 2000 | 2001 | 2002
668 | 801.65 | 801.75 | 801.85 | 160330 | 160350 | 160370 | 2003 | 2004 | 2005
669 | 802.85 | 802.95 | 803.05 | 160570 | 160590 | 160610 | 2006 | 2007 | 2008
670 | 804.05 | 804.15 | 804.25 | 160810 | 160830 | 160850 | 2009 | 2010 | 2011
671 | 805.25 | 805.35 | 805.45 | 161050 | 161070 | 161090 | 2012 | 2013 | 2014
672 | 806.45 | 806.55 | 806.65 | 161290 | 161310 | 161330 | 2015 | 2016 | 2017
673 | 807.65 | 807.75 | 807.85 | 161530 | 161550 | 161570 | 2018 | 2019 | 2020
674 | 808.85 | 808.95 | 809.05 | 161770 | 161790 | 161810 | 2021 | 2022 | 2023
675 | 810.05 | 810.15 | 810.25 | 162010 | 162030 | 162050 | 2024 | 2025 | 2026
676 | 811.25 | 811.35 | 811.45 | 162250 | 162270 | 162290 | 2027 | 2028 | 2029
677 | 812.45 | 812.55 | 812.65 | 162490 | 162510 | 162530 | 2030 | 2031 | 2032
678 | 813.65 | 813.75 | 813.85 | 162730 | 162750 | 162770 | 2033 | 2034 | 2035
679 | 814.85 | 814.95 | 815.05 | 162970 | 162990 | 163010 | 2036 | 2037 | 2038
680 | 816.05 | 816.15 | 816.25 | 163210 | 163230 | 163250 | 2039 | 2040 | 2041
681 | 817.25 | 817.35 | 817.45 | 163450 | 163470 | 163490 | 2042 | 2043 | 2044
682 | 818.45 | 818.55 | 818.65 | 163690 | 163710 | 163730 | 2045 | 2046 | 2047
683 | 819.65 | 819.75 | 819.85 | 163930 | 163950 | 163970 | 2048 | 2049 | 2050
684 | 820.85 | 820.95 | 821.05 | 164170 | 164190 | 164210 | 2051 | 2052 | 2053
685 | 822.05 | 822.15 | 822.25 | 164410 | 164430 | 164450 | 2054 | 2055 | 2056
686 | 823.25 | 823.35 | 823.45 | 164650 | 164670 | 164690 | 2057 | 2058 | 2059
687 | 824.45 | 824.55 | 824.65 | 164890 | 164910 | 164930 | 2060 | 2061 | 2062
688 | 825.65 | 825.75 | 825.85 | 165130 | 165150 | 165170 | 2063 | 2064 | 2065
689 | 826.85 | 826.95 | 827.05 | 165370 | 165390 | 165410 | 2066 | 2067 | 2068
690 | 828.05 | 828.15 | 828.25 | 165610 | 165630 | 165650 | 2069 | 2070 | 2071
691 | 829.25 | 829.35 | 829.45 | 165850 | 165870 | 165890 | 2072 | 2073 | 2074
692 | 830.45 | 830.55 | 830.65 | 166090 | 166110 | 166130 | 2075 | 2076 | 2077
693 | 831.65 | 831.75 | 831.85 | 166330 | 166350 | 166370 | 2078 | 2079 | 2080
694 | 832.85 | 832.95 | 833.05 | 166570 | 166590 | 166610 | 2081 | 2082 | 2083
695 | 834.05 | 834.15 | 834.25 | 166810 | 166830 | 166850 | 2084 | 2085 | 2086
696 | 835.25 | 835.35 | 835.45 | 167050 | 167070 | 167090 | 2087 | 2088 | 2089
697 | 836.45 | 836.55 | 836.65 | 167290 | 167310 | 167330 | 2090 | 2091 | 2092
698 | 837.65 | 837.75 | 837.85 | 167530 | 167550 | 167570 | 2093 | 2094 | 2095
699 | 838.85 | 838.95 | 839.05 | 167770 | 167790 | 167810 | 2096 | 2097 | 2098
700 | 840.05 | 840.15 | 840.25 | 168010 | 168030 | 168050 | 2099 | 2100 | 2101
701 | 841.25 | 841.35 | 841.45 | 168250 | 168270 | 168290 | 2102 | 2103 | 2104
702 | 842.45 | 842.55 | 842.65 | 168490 | 168510 | 168530 | 2105 | 2106 | 2107
703 | 843.65 | 843.75 | 843.85 | 168730 | 168750 | 168770 | 2108 | 2109 | 2110
704 | 844.85 | 844.95 | 845.05 | 168970 | 168990 | 169010 | 2111 | 2112 | 2113
705 | 846.05 | 846.15 | 846.25 | 169210 | 169230 | 169250 | 2114 | 2115 | 2116
706 | 847.25 | 847.35 | 847.45 | 169450 | 169470 | 169490 | 2117 | 2118 | 2119
707 | 848.45 | 848.55 | 848.65 | 169690 | 169710 | 169730 | 2120 | 2121 | 2122
708 | 849.65 | 849.75 | 849.85 | 169930 | 169950 | 169970 | 2123 | 2124 | 2125
709 | 850.85 | 850.95 | 851.05 | 170170 | 170190 | 170210 | 2126 | 2127 | 2128
710 | 852.05 | 852.15 | 852.25 | 170410 | 170430 | 170450 | 2129 | 2130 | 2131
711 | 853.25 | 853.35 | 853.45 | 170650 | 170670 | 170690 | 2132 | 2133 | 2134
712 | 854.45 | 854.55 | 854.65 | 170890 | 170910 | 170930 | 2135 | 2136 | 2137
713 | 855.65 | 855.75 | 855.85 | 171130 | 171150 | 171170 | 2138 | 2139 | 2140
714 | 856.85 | 856.95 | 857.05 | 171370 | 171390 | 171410 | 2141 | 2142 | 2143
715 | 858.05 | 858.15 | 858.25 | 171610 | 171630 | 171650 | 2144 | 2145 | 2146
716 | 859.25 | 859.35 | 859.45 | 171850 | 171870 | 171890 | 2147 | 2148 | 2149
717 | 860.45 | 860.55 | 860.65 | 172090 | 172110 | 172130 | 2150 | 2151 | 2152
718 | 861.65 | 861.75 | 861.85 | 172330 | 172350 | 172370 | 2153 | 2154 | 2155
719 | 862.85 | 862.95 | 863.05 | 172570 | 172590 | 172610 | 2156 | 2157 | 2158
720 | 864.05 | 864.15 | 864.25 | 172810 | 172830 | 172850 | 2159 | 2160 | 2161
721 | 865.25 | 865.35 | 865.45 | 173050 | 173070 | 173090 | 2162 | 2163 | 2164
722 | 866.45 | 866.55 | 866.65 | 173290 | 173310 | 173330 | 2165 | 2166 | 2167
723 | 867.65 | 867.75 | 867.85 | 173530 | 173550 | 173570 | 2168 | 2169 | 2170
724 | 868.85 | 868.95 | 869.05 | 173770 | 173790 | 173810 | 2171 | 2172 | 2173
725 | 870.05 | 870.15 | 870.25 | 174010 | 174030 | 174050 | 2174 | 2175 | 2176
726 | 871.25 | 871.35 | 871.45 | 174250 | 174270 | 174290 | 2177 | 2178 | 2179
727 | 872.45 | 872.55 | 872.65 | 174490 | 174510 | 174530 | 2180 | 2181 | 2182
728 | 873.65 | 873.75 | 873.85 | 174730 | 174750 | 174770 | 2183 | 2184 | 2185
729 | 874.85 | 874.95 | 875.05 | 174970 | 174990 | 175010 | 2186 | 2187 | 2188
730 | 876.05 | 876.15 | 876.25 | 175210 | 175230 | 175250 | 2189 | 2190 | 2191
731 | 877.25 | 877.35 | 877.45 | 175450 | 175470 | 175490 | 2192 | 2193 | 2194
732 | 878.45 | 878.55 | 878.65 | 175690 | 175710 | 175730 | 2195 | 2196 | 2197
733 | 879.65 | 879.75 | 879.85 | 175930 | 175950 | 175970 | 2198 | 2199 | 2200
734 | 880.85 | 880.95 | 881.05 | 176170 | 176190 | 176210 | 2201 | 2202 | 2203
735 | 882.05 | 882.15 | 882.25 | 176410 | 176430 | 176450 | 2204 | 2205 | 2206
736 | 883.25 | 883.35 | 883.45 | 176650 | 176670 | 176690 | 2207 | 2208 | 2209
737 | 884.45 | 884.55 | 884.65 | 176890 | 176910 | 176930 | 2210 | 2211 | 2212
738 | 885.65 | 885.75 | 885.85 | 177130 | 177150 | 177170 | 2213 | 2214 | 2215
739 | 886.85 | 886.95 | 887.05 | 177370 | 177390 | 177410 | 2216 | 2217 | 2218
740 | 888.05 | 888.15 | 888.25 | 177610 | 177630 | 177650 | 2219 | 2220 | 2221
741 | 889.25 | 889.35 | 889.45 | 177850 | 177870 | 177890 | 2222 | 2223 | 2224
742 | 890.45 | 890.55 | 890.65 | 178090 | 178110 | 178130 | 2225 | 2226 | 2227
743 | 891.65 | 891.75 | 891.85 | 178330 | 178350 | 178370 | 2228 | 2229 | 2230
744 | 892.85 | 892.95 | 893.05 | 178570 | 178590 | 178610 | 2231 | 2232 | 2233
745 | 894.05 | 894.15 | 894.25 | 178810 | 178830 | 178850 | 2234 | 2235 | 2236
746 | 895.25 | 895.35 | 895.45 | 179050 | 179070 | 179090 | 2237 | 2238 | 2239
747 | 896.45 | 896.55 | 896.65 | 179290 | 179310 | 179330 | 2240 | 2241 | 2242
748 | 897.65 | 897.75 | 897.85 | 179530 | 179550 | 179570 | 2243 | 2244 | 2245
749 | 898.85 | 898.95 | 899.05 | 179770 | 179790 | 179810 | 2246 | 2247 | 2248
750 | 900.05 | 900.15 | 900.25 | 180010 | 180030 | 180050 | 2249 | 2250 | 2251
751 | 901.25 | 901.35 | 901.45 | 180250 | 180270 | 180290 | 2252 | 2253 | 2254
752 | 902.45 | 902.55 | 902.65 | 180490 | 180510 | 180530 | 2255 | 2256 | 2257
753 | 903.65 | 903.75 | 903.85 | 180730 | 180750 | 180770 | 2258 | 2259 | 2260
754 | 904.85 | 904.95 | 905.05 | 180970 | 180990 | 181010 | 2261 | 2262 | 2263
755 | 906.05 | 906.15 | 906.25 | 181210 | 181230 | 181250 | 2264 | 2265 | 2266
756 | 907.25 | 907.35 | 907.45 | 181450 | 181470 | 181490 | 2267 | 2268 | 2269
757 | 908.45 | 908.55 | 908.65 | 181690 | 181710 | 181730 | 2270 | 2271 | 2272
758 | 909.65 | 909.75 | 909.85 | 181930 | 181950 | 181970 | 2273 | 2274 | 2275
759 | 910.85 | 910.95 | 911.05 | 182170 | 182190 | 182210 | 2276 | 2277 | 2278
760 | 912.05 | 912.15 | 912.25 | 182410 | 182430 | 182450 | 2279 | 2280 | 2281
761 | 913.25 | 913.35 | 913.45 | 182650 | 182670 | 182690 | 2282 | 2283 | 2284
762 | 914.45 | 914.55 | 914.65 | 182890 | 182910 | 182930 | 2285 | 2286 | 2287
763 | 915.65 | 915.75 | 915.85 | 183130 | 183150 | 183170 | 2288 | 2289 | 2290
764 | 916.85 | 916.95 | 917.05 | 183370 | 183390 | 183410 | 2291 | 2292 | 2293
765 | 918.05 | 918.15 | 918.25 | 183610 | 183630 | 183650 | 2294 | 2295 | 2296
766 | 919.25 | 919.35 | 919.45 | 183850 | 183870 | 183890 | 2297 | 2298 | 2299
767 | 920.45 | 920.55 | 920.65 | 184090 | 184110 | 184130 | 2300 | 2301 | 2302
768 | 921.65 | 921.75 | 921.85 | 184330 | 184350 | 184370 | 2303 | 2304 | 2305
769 | 922.85 | 922.95 | 923.05 | 184570 | 184590 | 184610 | 2306 | 2307 | 2308
770 | 924.05 | 924.15 | 924.25 | 184810 | 184830 | 184850 | 2309 | 2310 | 2311
771 | 925.25 | 925.35 | 925.45 | 185050 | 185070 | 185090 | 2312 | 2313 | 2314
772 | 926.45 | 926.55 | 926.65 | 185290 | 185310 | 185330 | 2315 | 2316 | 2317
773 | 927.65 | 927.75 | 927.85 | 185530 | 185550 | 185570 | 2318 | 2319 | 2320
774 | 928.85 | 928.95 | 929.05 | 185770 | 185790 | 185810 | 2321 | 2322 | 2323
775 | 930.05 | 930.15 | 930.25 | 186010 | 186030 | 186050 | 2324 | 2325 | 2326
776 | 931.25 | 931.35 | 931.45 | 186250 | 186270 | 186290 | 2327 | 2328 | 2329
777 | 932.45 | 932.55 | 932.65 | 186490 | 186510 | 186530 | 2330 | 2331 | 2332
778 | 933.65 | 933.75 | 933.85 | 186730 | 186750 | 186770 | 2333 | 2334 | 2335
779 | 934.85 | 934.95 | 935.05 | 186970 | 186990 | 187010 | 2336 | 2337 | 2338
780 | 936.05 | 936.15 | 936.25 | 187210 | 187230 | 187250 | 2339 | 2340 | 2341
781 | 937.25 | 937.35 | 937.45 | 187450 | 187470 | 187490 | 2342 | 2343 | 2344
782 | 938.45 | 938.55 | 938.65 | 187690 | 187710 | 187730 | 2345 | 2346 | 2347
783 | 939.65 | 939.75 | 939.85 | 187930 | 187950 | 187970 | 2348 | 2349 | 2350
784 | 940.85 | 940.95 | 941.05 | 188170 | 188190 | 188210 | 2351 | 2352 | 2353
785 | 942.05 | 942.15 | 942.25 | 188410 | 188430 | 188450 | 2354 | 2355 | 2356
786 | 943.25 | 943.35 | 943.45 | 188650 | 188670 | 188690 | 2357 | 2358 | 2359
787 | 944.45 | 944.55 | 944.65 | 188890 | 188910 | 188930 | 2360 | 2361 | 2362
788 | 945.65 | 945.75 | 945.85 | 189130 | 189150 | 189170 | 2363 | 2364 | 2365
789 | 946.85 | 946.95 | 947.05 | 189370 | 189390 | 189410 | 2366 | 2367 | 2368
790 | 948.05 | 948.15 | 948.25 | 189610 | 189630 | 189650 | 2369 | 2370 | 2371
791 | 949.25 | 949.35 | 949.45 | 189850 | 189870 | 189890 | 2372 | 2373 | 2374
792 | 950.45 | 950.55 | 950.65 | 190090 | 190110 | 190130 | 2375 | 2376 | 2377
793 | 951.65 | 951.75 | 951.85 | 190330 | 190350 | 190370 | 2378 | 2379 | 2380
794 | 952.85 | 952.95 | 953.05 | 190570 | 190590 | 190610 | 2381 | 2382 | 2383
795 | 954.05 | 954.15 | 954.25 | 190810 | 190830 | 190850 | 2384 | 2385 | 2386
796 | 955.25 | 955.35 | 955.45 | 191050 | 191070 | 191090 | 2387 | 2388 | 2389
797 | 956.45 | 956.55 | 956.65 | 191290 | 191310 | 191330 | 2390 | 2391 | 2392
798 | 957.65 | 957.75 | 957.85 | 191530 | 191550 | 191570 | 2393 | 2394 | 2395
799 | 958.85 | 958.95 | 959.05 | 191770 | 191790 | 191810 | 2396 | 2397 | 2398
800 | 960.05 | 960.15 | 960.25 | 192010 | 192030 | 192050 | 2399 | 2400 | 2401
801 | 961.25 | 961.35 | 961.45 | 192250 | 192270 | 192290 | 2402 | 2403 | 2404
802 | 962.45 | 962.55 | 962.65 | 192490 | 192510 | 192530 | 2405 | 2406 | 2407
803 | 963.65 | 963.75 | 963.85 | 192730 | 192750 | 192770 | 2408 | 2409 | 2410
804 | 964.85 | 964.95 | 965.05 | 192970 | 192990 | 193010 | 2411 | 2412 | 2413
805 | 966.05 | 966.15 | 966.25 | 193210 | 193230 | 193250 | 2414 | 2415 | 2416
806 | 967.25 | 967.35 | 967.45 | 193450 | 193470 | 193490 | 2417 | 2418 | 2419
807 | 968.45 | 968.55 | 968.65 | 193690 | 193710 | 193730 | 2420 | 2421 | 2422
808 | 969.65 | 969.75 | 969.85 | 193930 | 193950 | 193970 | 2423 | 2424 | 2425
809 | 970.85 | 970.95 | 971.05 | 194170 | 194190 | 194210 | 2426 | 2427 | 2428
810 | 972.05 | 972.15 | 972.25 | 194410 | 194430 | 194450 | 2429 | 2430 | 2431
811 | 973.25 | 973.35 | 973.45 | 194650 | 194670 | 194690 | 2432 | 2433 | 2434
812 | 974.45 | 974.55 | 974.65 | 194890 | 194910 | 194930 | 2435 | 2436 | 2437
813 | 975.65 | 975.75 | 975.85 | 195130 | 195150 | 195170 | 2438 | 2439 | 2440
814 | 976.85 | 976.95 | 977.05 | 195370 | 195390 | 195410 | 2441 | 2442 | 2443
815 | 978.05 | 978.15 | 978.25 | 195610 | 195630 | 195650 | 2444 | 2445 | 2446
816 | 979.25 | 979.35 | 979.45 | 195850 | 195870 | 195890 | 2447 | 2448 | 2449
817 | 980.45 | 980.55 | 980.65 | 196090 | 196110 | 196130 | 2450 | 2451 | 2452
818 | 981.65 | 981.75 | 981.85 | 196330 | 196350 | 196370 | 2453 | 2454 | 2455
819 | 982.85 | 982.95 | 983.05 | 196570 | 196590 | 196610 | 2456 | 2457 | 2458
820 | 984.05 | 984.15 | 984.25 | 196810 | 196830 | 196850 | 2459 | 2460 | 2461
821 | 985.25 | 985.35 | 985.45 | 197050 | 197070 | 197090 | 2462 | 2463 | 2464
822 | 986.45 | 986.55 | 986.65 | 197290 | 197310 | 197330 | 2465 | 2466 | 2467
823 | 987.65 | 987.75 | 987.85 | 197530 | 197550 | 197570 | 2468 | 2469 | 2470
824 | 988.85 | 988.95 | 989.05 | 197770 | 197790 | 197810 | 2471 | 2472 | 2473
825 | 990.05 | 990.15 | 990.25 | 198010 | 198030 | 198050 | 2474 | 2475 | 2476
826 | 991.25 | 991.35 | 991.45 | 198250 | 198270 | 198290 | 2477 | 2478 | 2479
827 | 992.45 | 992.55 | 992.65 | 198490 | 198510 | 198530 | 2480 | 2481 | 2482
828 | 993.65 | 993.75 | 993.85 | 198730 | 198750 | 198770 | 2483 | 2484 | 2485
829 | 994.85 | 994.95 | 995.05 | 198970 | 198990 | 199010 | 2486 | 2487 | 2488
830 | 996.05 | 996.15 | 996.25 | 199210 | 199230 | 199250 | 2489 | 2490 | 2491
831 | 997.25 | 997.35 | 997.45 | 199450 | 199470 | 199490 | 2492 | 2493 | 2494
832 | 998.45 | 998.55 | 998.65 | 199690 | 199710 | 199730 | 2495 | 2496 | 2497
833 | 999.65 | 999.75 | 999.85 | 199930 | 199950 | 199970 | 2498 | 2499 | 2500
834 | 1000.85 | 1000.95 | 1001.05 | 200170 | 200190 | 200210 | 2501 | 2502 | 2503
835 | 1002.05 | 1002.15 | 1002.25 | 200410 | 200430 | 200450 | 2504 | 2505 | 2506
836 | 1003.25 | 1003.35 | 1003.45 | 200650 | 200670 | 200690 | 2507 | 2508 | 2509
837 | 1004.45 | 1004.55 | 1004.65 | 200890 | 200910 | 200930 | 2510 | 2511 | 2512
838 | 1005.65 | 1005.75 | 1005.85 | 201130 | 201150 | 201170 | 2513 | 2514 | 2515
839 | 1006.85 | 1006.95 | 1007.05 | 201370 | 201390 | 201410 | 2516 | 2517 | 2518
840 | 1008.05 | 1008.15 | 1008.25 | 201610 | 201630 | 201650 | 2519 | 2520 | 2521
841 | 1009.25 | 1009.35 | 1009.45 | 201850 | 201870 | 201890 | 2522 | 2523 | 2524
842 | 1010.45 | 1010.55 | 1010.65 | 202090 | 202110 | 202130 | 2525 | 2526 | 2527
843 | 1011.65 | 1011.75 | 1011.85 | 202330 | 202350 | 202370 | 2528 | 2529 | 2530
844 | 1012.85 | 1012.95 | 1013.05 | 202570 | 202590 | 202610 | 2531 | 2532 | 2533
845 | 1014.05 | 1014.15 | 1014.25 | 202810 | 202830 | 202850 | 2534 | 2535 | 2536
846 | 1015.25 | 1015.35 | 1015.45 | 203050 | 203070 | 203090 | 2537 | 2538 | 2539
847 | 1016.45 | 1016.55 | 1016.65 | 203290 | 203310 | 203330 | 2540 | 2541 | 2542
848 | 1017.65 | 1017.75 | 1017.85 | 203530 | 203550 | 203570 | 2543 | 2544 | 2545
849 | 1018.85 | 1018.95 | 1019.05 | 203770 | 203790 | 203810 | 2546 | 2547 | 2548
850 | 1020.05 | 1020.15 | 1020.25 | 204010 | 204030 | 204050 | 2549 | 2550 | 2551
851 | 1021.25 | 1021.35 | 1021.45 | 204250 | 204270 | 204290 | 2552 | 2553 | 2554
852 | 1022.45 | 1022.55 | 1022.65 | 204490 | 204510 | 204530 | 2555 | 2556 | 2557
853 | 1023.65 | 1023.75 | 1023.85 | 204730 | 204750 | 204770 | 2558 | 2559 | 2560
854 | 1024.85 | 1024.95 | 1025.05 | 204970 | 204990 | 205010 | 2561 | 2562 | 2563
855 | 1026.05 | 1026.15 | 1026.25 | 205210 | 205230 | 205250 | 2564 | 2565 | 2566
856 | 1027.25 | 1027.35 | 1027.45 | 205450 | 205470 | 205490 | 2567 | 2568 | 2569
857 | 1028.45 | 1028.55 | 1028.65 | 205690 | 205710 | 205730 | 2570 | 2571 | 2572
858 | 1029.65 | 1029.75 | 1029.85 | 205930 | 205950 | 205970 | 2573 | 2574 | 2575
859 | 1030.85 | 1030.95 | 1031.05 | 206170 | 206190 | 206210 | 2576 | 2577 | 2578
860 | 1032.05 | 1032.15 | 1032.25 | 206410 | 206430 | 206450 | 2579 | 2580 | 2581
861 | 1033.25 | 1033.35 | 1033.45 | 206650 | 206670 | 206690 | 2582 | 2583 | 2584
862 | 1034.45 | 1034.55 | 1034.65 | 206890 | 206910 | 206930 | 2585 | 2586 | 2587
863 | 1035.65 | 1035.75 | 1035.85 | 207130 | 207150 | 207170 | 2588 | 2589 | 2590
864 | 1036.85 | 1036.95 | 1037.05 | 207370 | 207390 | 207410 | 2591 | 2592 | 2593
865 | 1038.05 | 1038.15 | 1038.25 | 207610 | 207630 | 207650 | 2594 | 2595 | 2596
866 | 1039.25 | 1039.35 | 1039.45 | 207850 | 207870 | 207890 | 2597 | 2598 | 2599
867 | 1040.45 | 1040.55 | 1040.65 | 208090 | 208110 | 208130 | 2600 | 2601 | 2602
868 | 1041.65 | 1041.75 | 1041.85 | 208330 | 208350 | 208370 | 2603 | 2604 | 2605
869 | 1042.85 | 1042.95 | 1043.05 | 208570 | 208590 | 208610 | 2606 | 2607 | 2608
870 | 1044.05 | 1044.15 | 1044.25 | 208810 | 208830 | 208850 | 2609 | 2610 | 2611
871 | 1045.25 | 1045.35 | 1045.45 | 209050 | 209070 | 209090 | 2612 | 2613 | 2614
872 | 1046.45 | 1046.55 | 1046.65 | 209290 | 209310 | 209330 | 2615 | 2616 | 2617
873 | 1047.65 | 1047.75 | 1047.85 | 209530 | 209550 | 209570 | 2618 | 2619 | 2620
874 | 1048.85 | 1048.95 | 1049.05 | 209770 | 209790 | 209810 | 2621 | 2622 | 2623
875 | 1050.05 | 1050.15 | 1050.25 | 210010 | 210030 | 210050 | 2624 | 2625 | 2626
876 | 1051.25 | 1051.35 | 1051.45 | 210250 | 210270 | 210290 | 2627 | 2628 | 2629
877 | 1052.45 | 1052.55 | 1052.65 | 210490 | 210510 | 210530 | 2630 | 2631 | 2632
878 | 1053.65 | 1053.75 | 1053.85 | 210730 | 210750 | 210770 | 2633 | 2634 | 2635
879 | 1054.85 | 1054.95 | 1055.05 | 210970 | 210990 | 211010 | 2636 | 2637 | 2638
880 | 1056.05 | 1056.15 | 1056.25 | 211210 | 211230 | 211250 | 2639 | 2640 | 2641
881 | 1057.25 | 1057.35 | 1057.45 | 211450 | 211470 | 211490 | 2642 | 2643 | 2644
882 | 1058.45 | 1058.55 | 1058.65 | 211690 | 211710 | 211730 | 2645 | 2646 | 2647
883 | 1059.65 | 1059.75 | 1059.85 | 211930 | 211950 | 211970 | 2648 | 2649 | 2650
884 | 1060.85 | 1060.95 | 1061.05 | 212170 | 212190 | 212210 | 2651 | 2652 | 2653
885 | 1062.05 | 1062.15 | 1062.25 | 212410 | 212430 | 212450 | 2654 | 2655 | 2656
886 | 1063.25 | 1063.35 | 1063.45 | 212650 | 212670 | 212690 | 2657 | 2658 | 2659
887 | 1064.45 | 1064.55 | 1064.65 | 212890 | 212910 | 212930 | 2660 | 2661 | 2662
888 | 1065.65 | 1065.75 | 1065.85 | 213130 | 213150 | 213170 | 2663 | 2664 | 2665
889 | 1066.85 | 1066.95 | 1067.05 | 213370 | 213390 | 213410 | 2666 | 2667 | 2668
890 | 1068.05 | 1068.15 | 1068.25 | 213610 | 213630 | 213650 | 2669 | 2670 | 2671
891 | 1069.25 | 1069.35 | 1069.45 | 213850 | 213870 | 213890 | 2672 | 2673 | 2674
892 | 1070.45 | 1070.55 | 1070.65 | 214090 | 214110 | 214130 | 2675 | 2676 | 2677
893 | 1071.65 | 1071.75 | 1071.85 | 214330 | 214350 | 214370 | 2678 | 2679 | 2680
894 | 1072.85 | 1072.95 | 1073.05 | 214570 | 214590 | 214610 | 2681 | 2682 | 2683
895 | 1074.05 | 1074.15 | 1074.25 | 214810 | 214830 | 214850 | 2684 | 2685 | 2686
896 | 1075.25 | 1075.35 | 1075.45 | 215050 | 215070 | 215090 | 2687 | 2688 | 2689
897 | 1076.45 | 1076.55 | 1076.65 | 215290 | 215310 | 215330 | 2690 | 2691 | 2692
898 | 1077.65 | 1077.75 | 1077.85 | 215530 | 215550 | 215570 | 2693 | 2694 | 2695
899 | 1078.85 | 1078.95 | 1079.05 | 215770 | 215790 | 215810 | 2696 | 2697 | 2698
900 | 1080.05 | 1080.15 | 1080.25 | 216010 | 216030 | 216050 | 2699 | 2700 | 2701
901 | 1081.25 | 1081.35 | 1081.45 | 216250 | 216270 | 216290 | 2702 | 2703 | 2704
902 | 1082.45 | 1082.55 | 1082.65 | 216490 | 216510 | 216530 | 2705 | 2706 | 2707
903 | 1083.65 | 1083.75 | 1083.85 | 216730 | 216750 | 216770 | 2708 | 2709 | 2710
904 | 1084.85 | 1084.95 | 1085.05 | 216970 | 216990 | 217010 | 2711 | 2712 | 2713
905 | 1086.05 | 1086.15 | 1086.25 | 217210 | 217230 | 217250 | 2714 | 2715 | 2716
906 | 1087.25 | 1087.35 | 1087.45 | 217450 | 217470 | 217490 | 2717 | 2718 | 2719
907 | 1088.45 | 1088.55 | 1088.65 | 217690 | 217710 | 217730 | 2720 | 2721 | 2722
908 | 1089.65 | 1089.75 | 1089.85 | 217930 | 217950 | 217970 | 2723 | 2724 | 2725
909 | 1090.85 | 1090.95 | 1091.05 | 218170 | 218190 | 218210 | 2726 | 2727 | 2728
910 | 1092.05 | 1092.15 | 1092.25 | 218410 | 218430 | 218450 | 2729 | 2730 | 2731
911 | 1093.25 | 1093.35 | 1093.45 | 218650 | 218670 | 218690 | 2732 | 2733 | 2734
912 | 1094.45 | 1094.55 | 1094.65 | 218890 | 218910 | 218930 | 2735 | 2736 | 2737
913 | 1095.65 | 1095.75 | 1095.85 | 219130 | 219150 | 219170 | 2738 | 2739 | 2740
914 | 1096.85 | 1096.95 | 1097.05 | 219370 | 219390 | 219410 | 2741 | 2742 | 2743
915 | 1098.05 | 1098.15 | 1098.25 | 219610 | 219630 | 219650 | 2744 | 2745 | 2746
916 | 1099.25 | 1099.35 | 1099.45 | 219850 | 219870 | 219890 | 2747 | 2748 | 2749
917 | 1100.45 | 1100.55 | 1100.65 | 220090 | 220110 | 220130 | 2750 | 2751 | 2752
918 | 1101.65 | 1101.75 | 1101.85 | 220330 | 220350 | 220370 | 2753 | 2754 | 2755
919 | 1102.85 | 1102.95 | 1103.05 | 220570 | 220590 | 220610 | 2756 | 2757 | 2758
920 | 1104.05 | 1104.15 | 1104.25 | 220810 | 220830 | 220850 | 2759 | 2760 | 2761
921 | 1105.25 | 1105.35 | 1105.45 | 221050 | 221070 | 221090 | 2762 | 2763 | 2764
922 | 1106.45 | 1106.55 | 1106.65 | 221290 | 221310 | 221330 | 2765 | 2766 | 2767
923 | 1107.65 | 1107.75 | 1107.85 | 221530 | 221550 | 221570 | 2768 | 2769 | 2770
924 | 1108.85 | 1108.95 | 1109.05 | 221770 | 221790 | 221810 | 2771 | 2772 | 2773
925 | 1110.05 | 1110.15 | 1110.25 | 222010 | 222030 | 222050 | 2774 | 2775 | 2776
926 | 1111.25 | 1111.35 | 1111.45 | 222250 | 222270 | 222290 | 2777 | 2778 | 2779
927 | 1112.45 | 1112.55 | 1112.65 | 222490 | 222510 | 222530 | 2780 | 2781 | 2782
928 | 1113.65 | 1113.75 | 1113.85 | 222730 | 222750 | 222770 | 2783 | 2784 | 2785
929 | 1114.85 | 1114.95 | 1115.05 | 222970 | 222990 | 223010 | 2786 | 2787 | 2788
930 | 1116.05 | 1116.15 | 1116.25 | 223210 | 223230 | 223250 | 2789 | 2790 | 2791
931 | 1117.25 | 1117.35 | 1117.45 | 223450 | 223470 | 223490 | 2792 | 2793 | 2794
932 | 1118.45 | 1118.55 | 1118.65 | 223690 | 223710 | 223730 | 2795 | 2796 | 2797
933 | 1119.65 | 1119.75 | 1119.85 | 223930 | 223950 | 223970 | 2798 | 2799 | 2800
934 | 1120.85 | 1120.95 | 1121.05 | 224170 | 224190 | 224210 | 2801 | 2802 | 2803
935 | 1122.05 | 1122.15 | 1122.25 | 224410 | 224430 | 224450 | 2804 | 2805 | 2806
936 | 1123.25 | 1123.35 | 1123.45 | 224650 | 224670 | 224690 | 2807 | 2808 | 2809
937 | 1124.45 | 1124.55 | 1124.65 | 224890 | 224910 | 224930 | 2810 | 2811 | 2812
938 | 1125.65 | 1125.75 | 1125.85 | 225130 | 225150 | 225170 | 2813 | 2814 | 2815
939 | 1126.85 | 1126.95 | 1127.05 | 225370 | 225390 | 225410 | 2816 | 2817 | 2818
940 | 1128.05 | 1128.15 | 1128.25 | 225610 | 225630 | 225650 | 2819 | 2820 | 2821
941 | 1129.25 | 1129.35 | 1129.45 | 225850 | 225870 | 225890 | 2822 | 2823 | 2824
942 | 1130.45 | 1130.55 | 1130.65 | 226090 | 226110 | 226130 | 2825 | 2826 | 2827
943 | 1131.65 | 1131.75 | 1131.85 | 226330 | 226350 | 226370 | 2828 | 2829 | 2830
944 | 1132.85 | 1132.95 | 1133.05 | 226570 | 226590 | 226610 | 2831 | 2832 | 2833
945 | 1134.05 | 1134.15 | 1134.25 | 226810 | 226830 | 226850 | 2834 | 2835 | 2836
946 | 1135.25 | 1135.35 | 1135.45 | 227050 | 227070 | 227090 | 2837 | 2838 | 2839
947 | 1136.45 | 1136.55 | 1136.65 | 227290 | 227310 | 227330 | 2840 | 2841 | 2842
948 | 1137.65 | 1137.75 | 1137.85 | 227530 | 227550 | 227570 | 2843 | 2844 | 2845
949 | 1138.85 | 1138.95 | 1139.05 | 227770 | 227790 | 227810 | 2846 | 2847 | 2848
950 | 1140.05 | 1140.15 | 1140.25 | 228010 | 228030 | 228050 | 2849 | 2850 | 2851
951 | 1141.25 | 1141.35 | 1141.45 | 228250 | 228270 | 228290 | 2852 | 2853 | 2854
952 | 1142.45 | 1142.55 | 1142.65 | 228490 | 228510 | 228530 | 2855 | 2856 | 2857
953 | 1143.65 | 1143.75 | 1143.85 | 228730 | 228750 | 228770 | 2858 | 2859 | 2860
954 | 1144.85 | 1144.95 | 1145.05 | 228970 | 228990 | 229010 | 2861 | 2862 | 2863
955 | 1146.05 | 1146.15 | 1146.25 | 229210 | 229230 | 229250 | 2864 | 2865 | 2866
956 | 1147.25 | 1147.35 | 1147.45 | 229450 | 229470 | 229490 | 2867 | 2868 | 2869
957 | 1148.45 | 1148.55 | 1148.65 | 229690 | 229710 | 229730 | 2870 | 2871 | 2872
958 | 1149.65 | 1149.75 | 1149.85 | 229930 | 229950 | 229970 | 2873 | 2874 | 2875
959 | 1150.85 | 1150.95 | 1151.05 | 230170 | 230190 | 230210 | 2876 | 2877 | 2878
960 | 1152.05 | 1152.15 | 1152.25 | 230410 | 230430 | 230450 | 2879 | 2880 | 2881
961 | 1153.25 | 1153.35 | 1153.45 | 230650 | 230670 | 230690 | 2882 | 2883 | 2884
962 | 1154.45 | 1154.55 | 1154.65 | 230890 | 230910 | 230930 | 2885 | 2886 | 2887
963 | 1155.65 | 1155.75 | 1155.85 | 231130 | 231150 | 231170 | 2888 | 2889 | 2890
964 | 1156.85 | 1156.95 | 1157.05 | 231370 | 231390 | 231410 | 2891 | 2892 | 2893
965 | 1158.05 | 1158.15 | 1158.25 | 231610 | 231630 | 231650 | 2894 | 2895 | 2896
966 | 1159.25 | 1159.35 | 1159.45 | 231850 | 231870 | 231890 | 2897 | 2898 | 2899
967 | 1160.45 | 1160.55 | 1160.65 | 232090 | 232110 | 232130 | 2900 | 2901 | 2902
968 | 1161.65 | 1161.75 | 1161.85 | 232330 | 232350 | 232370 | 2903 | 2904 | 2905
969 | 1162.85 | 1162.95 | 1163.05 | 232570 | 232590 | 232610 | 2906 | 2907 | 2908
970 | 1164.05 | 1164.15 | 1164.25 | 232810 | 232830 | 232850 | 2909 | 2910 | 2911
971 | 1165.25 | 1165.35 | 1165.45 | 233050 | 233070 | 233090 | 2912 | 2913 | 2914
972 | 1166.45 | 1166.55 | 1166.65 | 233290 | 233310 | 233330 | 2915 | 2916 | 2917
973 | 1167.65 | 1167.75 | 1167.85 | 233530 | 233550 | 233570 | 2918 | 2919 | 2920
974 | 1168.85 | 1168.95 | 1169.05 | 233770 | 233790 | 233810 | 2921 | 2922 | 2923
975 | 1170.05 | 1170.15 | 1170.25 | 234010 | 234030 | 234050 | 2924 | 2925 | 2926
976 | 1171.25 | 1171.35 | 1171.45 | 234250 | 234270 | 234290 | 2927 | 2928 | 2929
977 | 1172.45 | 1172.55 | 1172.65 | 234490 | 234510 | 234530 | 2930 | 2931 | 2932
978 | 1173.65 | 1173.75 | 1173.85 | 234730 | 234750 | 234770 | 2933 | 2934 | 2935
979 | 1174.85 | 1174.95 | 1175.05 | 234970 | 234990 | 235010 | 2936 | 2937 | 2938
980 | 1176.05 | 1176.15 | 1176.25 | 235210 | 235230 | 235250 | 2939 | 2940 | 2941
981 | 1177.25 | 1177.35 | 1177.45 | 235450 | 235470 | 235490 | 2942 | 2943 | 2944
982 | 1178.45 | 1178.55 | 1178.65 | 235690 | 235710 | 235730 | 2945 | 2946 | 2947
983 | 1179.65 | 1179.75 | 1179.85 | 235930 | 235950 | 235970 | 2948 | 2949 | 2950
984 | 1180.85 | 1180.95 | 1181.05 | 236170 | 236190 | 236210 | 2951 | 2952 | 2953
985 | 1182.05 | 1182.15 | 1182.25 | 236410 | 236430 | 236450 | 2954 | 2955 | 2956
986 | 1183.25 | 1183.35 | 1183.45 | 236650 | 236670 | 236690 | 2957 | 2958 | 2959
987 | 1184.45 | 1184.55 | 1184.65 | 236890 | 236910 | 236930 | 2960 | 2961 | 2962
988 | 1185.65 | 1185.75 | 1185.85 | 237130 | 237150 | 237170 | 2963 | 2964 | 2965
989 | 1186.85 | 1186.95 | 1187.05 | 237370 | 237390 | 237410 | 2966 | 2967 | 2968
990 | 1188.05 | 1188.15 | 1188.25 | 237610 | 237630 | 237650 | 2969 | 2970 | 2971
991 | 1189.25 | 1189.35 | 1189.45 | 237850 | 237870 | 237890 | 2972 | 2973 | 2974
992 | 1190.45 | 1190.55 | 1190.65 | 238090 | 238110 | 238130 | 2975 | 2976 | 2977
993 | 1191.65 | 1191.75 | 1191.85 | 238330 | 238350 | 238370 | 2978 | 2979 | 2980
994 | 1192.85 | 1192.95 | 1193.05 | 238570 | 238590 | 238610 | 2981 | 2982 | 2983
995 | 1194.05 | 1194.15 | 1194.25 | 238810 | 238830 | 238850 | 2984 | 2985 | 2986
996 | 1195.25 | 1195.35 | 1195.45 | 239050 | 239070 | 239090 | 2987 | 2988 | 2989
997 | 1196.45 | 1196.55 | 1196.65 | 239290 | 239310 | 239330 | 2990 | 2991 | 2992
998 | 1197.65 | 1197.75 | 1197.85 | 239530 | 239550 | 239570 | 2993 | 2994 | 2995
999 | 1198.85 | 1198.95 | 1199.05 | 239770 | 239790 | 239810 | 2996 | 2997 | 2998
1000 | 1200.05 | 1200.15 | 1200.25 | 240010 | 240030 | 240050 | 2999 | 3000 | 3001
1001 | 1201.25 | 1201.35 | 1201.45 | 240250 | 240270 | 240290 | 3002 | 3003 | 3004
1002 | 1202.45 | 1202.55 | 1202.65 | 240490 | 240510 | 240530 | 3005 | 3006 | 3007
1003 | 1203.65 | 1203.75 | 1203.85 | 240730 | 240750 | 240770 | 3008 | 3009 | 3010
1004 | 1204.85 | 1204.95 | 1205.05 | 240970 | 240990 | 241010 | 3011 | 3012 | 3013
1005 | 1206.05 | 1206.15 | 1206.25 | 241210 | 241230 | 241250 | 3014 | 3015 | 3016
1006 | 1207.25 | 1207.35 | 1207.45 | 241450 | 241470 | 241490 | 3017 | 3018 | 3019
1007 | 1208.45 | 1208.55 | 1208.65 | 241690 | 241710 | 241730 | 3020 | 3021 | 3022
1008 | 1209.65 | 1209.75 | 1209.85 | 241930 | 241950 | 241970 | 3023 | 3024 | 3025
1009 | 1210.85 | 1210.95 | 1211.05 | 242170 | 242190 | 242210 | 3026 | 3027 | 3028
1010 | 1212.05 | 1212.15 | 1212.25 | 242410 | 242430 | 242450 | 3029 | 3030 | 3031
1011 | 1213.25 | 1213.35 | 1213.45 | 242650 | 242670 | 242690 | 3032 | 3033 | 3034
1012 | 1214.45 | 1214.55 | 1214.65 | 242890 | 242910 | 242930 | 3035 | 3036 | 3037
1013 | 1215.65 | 1215.75 | 1215.85 | 243130 | 243150 | 243170 | 3038 | 3039 | 3040
1014 | 1216.85 | 1216.95 | 1217.05 | 243370 | 243390 | 243410 | 3041 | 3042 | 3043
1015 | 1218.05 | 1218.15 | 1218.25 | 243610 | 243630 | 243650 | 3044 | 3045 | 3046
1016 | 1219.25 | 1219.35 | 1219.45 | 243850 | 243870 | 243890 | 3047 | 3048 | 3049
1017 | 1220.45 | 1220.55 | 1220.65 | 244090 | 244110 | 244130 | 3050 | 3051 | 3052
1018 | 1221.65 | 1221.75 | 1221.85 | 244330 | 244350 | 244370 | 3053 | 3054 | 3055
1019 | 1222.85 | 1222.95 | 1223.05 | 244570 | 244590 | 244610 | 3056 | 3057 | 3058
1020 | 1224.05 | 1224.15 | 1224.25 | 244810 | 244830 | 244850 | 3059 | 3060 | 3061
1021 | 1225.25 | 1225.35 | 1225.45 | 245050 | 245070 | 245090 | 3062 | 3063 | 3064
1022 | 1226.45 | 1226.55 | 1226.65 | 245290 | 245310 | 245330 | 3065 | 3066 | 3067
1023 | 1227.65 | 1227.75 | 1227.85 | 245530 | 245550 | 245570 | 3068 | 3069 | 3070
1024 | 1228.85 | 1228.95 | 1229.05 | 245770 | 245790 | 245810 | 3071 | 3072 | 3073
1025 | 1230.05 | 1230.15 | 1230.25 | 246010 | 246030 | 246050 | 3074 | 3075 | 3076
1026 | 1231.25 | 1231.35 | 1231.45 | 246250 | 246270 | 246290 | 3077 | 3078 | 3079
1027 | 1232.45 | 1232.55 | 1232.65 | 246490 | 246510 | 246530 | 3080 | 3081 | 3082
1028 | 1233.65 | 1233.75 | 1233.85 | 246730 | 246750 | 246770 | 3083 | 3084 | 3085
1029 | 1234.85 | 1234.95 | 1235.05 | 246970 | 246990 | 247010 | 3086 | 3087 | 3088
1030 | 1236.05 | 1236.15 | 1236.25 | 247210 | 247230 | 247250 | 3089 | 3090 | 3091
1031 | 1237.25 | 1237.35 | 1237.45 | 247450 | 247470 | 247490 | 3092 | 3093 | 3094
1032 | 1238.45 | 1238.55 | 1238.65 | 247690 | 247710 | 247730 | 3095 | 3096 | 3097
1033 | 1239.65 | 1239.75 | 1239.85 | 247930 | 247950 | 247970 | 3098 | 3099 | 3100
1034 | 1240.85 | 1240.95 | 1241.05 | 248170 | 248190 | 248210 | 3101 | 3102 | 3103
1035 | 1242.05 | 1242.15 | 1242.25 | 248410 | 248430 | 248450 | 3104 | 3105 | 3106
1036 | 1243.25 | 1243.35 | 1243.45 | 248650 | 248670 | 248690 | 3107 | 3108 | 3109
1037 | 1244.45 | 1244.55 | 1244.65 | 248890 | 248910 | 248930 | 3110 | 3111 | 3112
1038 | 1245.65 | 1245.75 | 1245.85 | 249130 | 249150 | 249170 | 3113 | 3114 | 3115
1039 | 1246.85 | 1246.95 | 1247.05 | 249370 | 249390 | 249410 | 3116 | 3117 | 3118
1040 | 1248.05 | 1248.15 | 1248.25 | 249610 | 249630 | 249650 | 3119 | 3120 | 3121
1041 | 1249.25 | 1249.35 | 1249.45 | 249850 | 249870 | 249890 | 3122 | 3123 | 3124
1042 | 1250.45 | 1250.55 | 1250.65 | 250090 | 250110 | 250130 | 3125 | 3126 | 3127
1043 | 1251.65 | 1251.75 | 1251.85 | 250330 | 250350 | 250370 | 3128 | 3129 | 3130
1044 | 1252.85 | 1252.95 | 1253.05 | 250570 | 250590 | 250610 | 3131 | 3132 | 3133
1045 | 1254.05 | 1254.15 | 1254.25 | 250810 | 250830 | 250850 | 3134 | 3135 | 3136
1046 | 1255.25 | 1255.35 | 1255.45 | 251050 | 251070 | 251090 | 3137 | 3138 | 3139
1047 | 1256.45 | 1256.55 | 1256.65 | 251290 | 251310 | 251330 | 3140 | 3141 | 3142
1048 | 1257.65 | 1257.75 | 1257.85 | 251530 | 251550 | 251570 | 3143 | 3144 | 3145
1049 | 1258.85 | 1258.95 | 1259.05 | 251770 | 251790 | 251810 | 3146 | 3147 | 3148
1050 | 1260.05 | 1260.15 | 1260.25 | 252010 | 252030 | 252050 | 3149 | 3150 | 3151
1051 | 1261.25 | 1261.35 | 1261.45 | 252250 | 252270 | 252290 | 3152 | 3153 | 3154
1052 | 1262.45 | 1262.55 | 1262.65 | 252490 | 252510 | 252530 | 3155 | 3156 | 3157
1053 | 1263.65 | 1263.75 | 1263.85 | 252730 | 252750 | 252770 | 3158 | 3159 | 3160
1054 | 1264.85 | 1264.95 | 1265.05 | 252970 | 252990 | 253010 | 3161 | 3162 | 3163
1055 | 1266.05 | 1266.15 | 1266.25 | 253210 | 253230 | 253250 | 3164 | 3165 | 3166
1056 | 1267.25 | 1267.35 | 1267.45 | 253450 | 253470 | 253490 | 3167 | 3168 | 3169
1057 | 1268.45 | 1268.55 | 1268.65 | 253690 | 253710 | 253730 | 3170 | 3171 | 3172
1058 | 1269.65 | 1269.75 | 1269.85 | 253930 | 253950 | 253970 | 3173 | 3174 | 3175
1059 | 1270.85 | 1270.95 | 1271.05 | 254170 | 254190 | 254210 | 3176 | 3177 | 3178
1060 | 1272.05 | 1272.15 | 1272.25 | 254410 | 254430 | 254450 | 3179 | 3180 | 3181
1061 | 1273.25 | 1273.35 | 1273.45 | 254650 | 254670 | 254690 | 3182 | 3183 | 3184
1062 | 1274.45 | 1274.55 | 1274.65 | 254890 | 254910 | 254930 | 3185 | 3186 | 3187
1063 | 1275.65 | 1275.75 | 1275.85 | 255130 | 255150 | 255170 | 3188 | 3189 | 3190
1064 | 1276.85 | 1276.95 | 1277.05 | 255370 | 255390 | 255410 | 3191 | 3192 | 3193
1065 | 1278.05 | 1278.15 | 1278.25 | 255610 | 255630 | 255650 | 3194 | 3195 | 3196
1066 | 1279.25 | 1279.35 | 1279.45 | 255850 | 255870 | 255890 | 3197 | 3198 | 3199
1067 | 1280.45 | 1280.55 | 1280.65 | 256090 | 256110 | 256130 | 3200 | 3201 | 3202
1068 | 1281.65 | 1281.75 | 1281.85 | 256330 | 256350 | 256370 | 3203 | 3204 | 3205
1069 | 1282.85 | 1282.95 | 1283.05 | 256570 | 256590 | 256610 | 3206 | 3207 | 3208
1070 | 1284.05 | 1284.15 | 1284.25 | 256810 | 256830 | 256850 | 3209 | 3210 | 3211
1071 | 1285.25 | 1285.35 | 1285.45 | 257050 | 257070 | 257090 | 3212 | 3213 | 3214
1072 | 1286.45 | 1286.55 | 1286.65 | 257290 | 257310 | 257330 | 3215 | 3216 | 3217
1073 | 1287.65 | 1287.75 | 1287.85 | 257530 | 257550 | 257570 | 3218 | 3219 | 3220
1074 | 1288.85 | 1288.95 | 1289.05 | 257770 | 257790 | 257810 | 3221 | 3222 | 3223
1075 | 1290.05 | 1290.15 | 1290.25 | 258010 | 258030 | 258050 | 3224 | 3225 | 3226
1076 | 1291.25 | 1291.35 | 1291.45 | 258250 | 258270 | 258290 | 3227 | 3228 | 3229
1077 | 1292.45 | 1292.55 | 1292.65 | 258490 | 258510 | 258530 | 3230 | 3231 | 3232
1078 | 1293.65 | 1293.75 | 1293.85 | 258730 | 258750 | 258770 | 3233 | 3234 | 3235
1079 | 1294.85 | 1294.95 | 1295.05 | 258970 | 258990 | 259010 | 3236 | 3237 | 3238
1080 | 1296.05 | 1296.15 | 1296.25 | 259210 | 259230 | 259250 | 3239 | 3240 | 3241
1081 | 1297.25 | 1297.35 | 1297.45 | 259450 | 259470 | 259490 | 3242 | 3243 | 3244
1082 | 1298.45 | 1298.55 | 1298.65 | 259690 | 259710 | 259730 | 3245 | 3246 | 3247
1083 | 1299.65 | 1299.75 | 1299.85 | 259930 | 259950 | 259970 | 3248 | 3249 | 3250
1084 | 1300.85 | 1300.95 | 1301.05 | 260170 | 260190 | 260210 | 3251 | 3252 | 3253
1085 | 1302.05 | 1302.15 | 1302.25 | 260410 | 260430 | 260450 | 3254 | 3255 | 3256
1086 | 1303.25 | 1303.35 | 1303.45 | 260650 | 260670 | 260690 | 3257 | 3258 | 3259
1087 | 1304.45 | 1304.55 | 1304.65 | 260890 | 260910 | 260930 | 3260 | 3261 | 3262
1088 | 1305.65 | 1305.75 | 1305.85 | 261130 | 261150 | 261170 | 3263 | 3264 | 3265
1089 | 1306.85 | 1306.95 | 1307.05 | 261370 | 261390 | 261410 | 3266 | 3267 | 3268
1090 | 1308.05 | 1308.15 | 1308.25 | 261610 | 261630 | 261650 | 3269 | 3270 | 3271
1091 | 1309.25 | 1309.35 | 1309.45 | 261850 | 261870 | 261890 | 3272 | 3273 | 3274
1092 | 1310.45 | 1310.55 | 1310.65 | 262090 | 262110 | 262130 | 3275 | 3276 | 3277
1093 | 1311.65 | 1311.75 | 1311.85 | 262330 | 262350 | 262370 | 3278 | 3279 | 3280
1094 | 1312.85 | 1312.95 | 1313.05 | 262570 | 262590 | 262610 | 3281 | 3282 | 3283
1095 | 1314.05 | 1314.15 | 1314.25 | 262810 | 262830 | 262850 | 3284 | 3285 | 3286
1096 | 1315.25 | 1315.35 | 1315.45 | 263050 | 263070 | 263090 | 3287 | 3288 | 3289
1097 | 1316.45 | 1316.55 | 1316.65 | 263290 | 263310 | 263330 | 3290 | 3291 | 3292
1098 | 1317.65 | 1317.75 | 1317.85 | 263530 | 263550 | 263570 | 3293 | 3294 | 3295
1099 | 1318.85 | 1318.95 | 1319.05 | 263770 | 263790 | 263810 | 3296 | 3297 | 3298
1100 | 1320.05 | 1320.15 | 1320.25 | 264010 | 264030 | 264050 | 3299 | 3300 | 3301
1101 | 1321.25 | 1321.35 | 1321.45 | 264250 | 264270 | 264290 | 3302 | 3303 | 3304
1102 | 1322.45 | 1322.55 | 1322.65 | 264490 | 264510 | 264530 | 3305 | 3306 | 3307
1103 | 1323.65 | 1323.75 | 1323.85 | 264730 | 264750 | 264770 | 3308 | 3309 | 3310
1104 | 1324.85 | 1324.95 | 1325.05 | 264970 | 264990 | 265010 | 3311 | 3312 | 3313
1105 | 1326.05 | 1326.15 | 1326.25 | 265210 | 265230 | 265250 | 3314 | 3315 | 3316
1106 | 1327.25 | 1327.35 | 1327.45 | 265450 | 265470 | 265490 | 3317 | 3318 | 3319
1107 | 1328.45 | 1328.55 | 1328.65 | 265690 | 265710 | 265730 | 3320 | 3321 | 3322
1108 | 1329.65 | 1329.75 | 1329.85 | 265930 | 265950 | 265970 | 3323 | 3324 | 3325
1109 | 1330.85 | 1330.95 | 1331.05 | 266170 | 266190 | 266210 | 3326 | 3327 | 3328
1110 | 1332.05 | 1332.15 | 1332.25 | 266410 | 266430 | 266450 | 3329 | 3330 | 3331
1111 | 1333.25 | 1333.35 | 1333.45 | 266650 | 266670 | 266690 | 3332 | 3333 | 3334
1112 | 1334.45 | 1334.55 | 1334.65 | 266890 | 266910 | 266930 | 3335 | 3336 | 3337
1113 | 1335.65 | 1335.75 | 1335.85 | 267130 | 267150 | 267170 | 3338 | 3339 | 3340
1114 | 1336.85 | 1336.95 | 1337.05 | 267370 | 267390 | 267410 | 3341 | 3342 | 3343
1115 | 1338.05 | 1338.15 | 1338.25 | 267610 | 267630 | 267650 | 3344 | 3345 | 3346
1116 | 1339.25 | 1339.35 | 1339.45 | 267850 | 267870 | 267890 | 3347 | 3348 | 3349
1117 | 1340.45 | 1340.55 | 1340.65 | 268090 | 268110 | 268130 | 3350 | 3351 | 3352
1118 | 1341.65 | 1341.75 | 1341.85 | 268330 | 268350 | 268370 | 3353 | 3354 | 3355
1119 | 1342.85 | 1342.95 | 1343.05 | 268570 | 268590 | 268610 | 3356 | 3357 | 3358
1120 | 1344.05 | 1344.15 | 1344.25 | 268810 | 268830 | 268850 | 3359 | 3360 | 3361
1121 | 1345.25 | 1345.35 | 1345.45 | 269050 | 269070 | 269090 | 3362 | 3363 | 3364
1122 | 1346.45 | 1346.55 | 1346.65 | 269290 | 269310 | 269330 | 3365 | 3366 | 3367
1123 | 1347.65 | 1347.75 | 1347.85 | 269530 | 269550 | 269570 | 3368 | 3369 | 3370
1124 | 1348.85 | 1348.95 | 1349.05 | 269770 | 269790 | 269810 | 3371 | 3372 | 3373
1125 | 1350.05 | 1350.15 | 1350.25 | 270010 | 270030 | 270050 | 3374 | 3375 | 3376
1126 | 1351.25 | 1351.35 | 1351.45 | 270250 | 270270 | 270290 | 3377 | 3378 | 3379
1127 | 1352.45 | 1352.55 | 1352.65 | 270490 | 270510 | 270530 | 3380 | 3381 | 3382
1128 | 1353.65 | 1353.75 | 1353.85 | 270730 | 270750 | 270770 | 3383 | 3384 | 3385
1129 | 1354.85 | 1354.95 | 1355.05 | 270970 | 270990 | 271010 | 3386 | 3387 | 3388
1130 | 1356.05 | 1356.15 | 1356.25 | 271210 | 271230 | 271250 | 3389 | 3390 | 3391
1131 | 1357.25 | 1357.35 | 1357.45 | 271450 | 271470 | 271490 | 3392 | 3393 | 3394
1132 | 1358.45 | 1358.55 | 1358.65 | 271690 | 271710 | 271730 | 3395 | 3396 | 3397
1133 | 1359.65 | 1359.75 | 1359.85 | 271930 | 271950 | 271970 | 3398 | 3399 | 3400
1134 | 1360.85 | 1360.95 | 1361.05 | 272170 | 272190 | 272210 | 3401 | 3402 | 3403
1135 | 1362.05 | 1362.15 | 1362.25 | 272410 | 272430 | 272450 | 3404 | 3405 | 3406
1136 | 1363.25 | 1363.35 | 1363.45 | 272650 | 272670 | 272690 | 3407 | 3408 | 3409
1137 | 1364.45 | 1364.55 | 1364.65 | 272890 | 272910 | 272930 | 3410 | 3411 | 3412
1138 | 1365.65 | 1365.75 | 1365.85 | 273130 | 273150 | 273170 | 3413 | 3414 | 3415
1139 | 1366.85 | 1366.95 | 1367.05 | 273370 | 273390 | 273410 | 3416 | 3417 | 3418
1140 | 1368.05 | 1368.15 | 1368.25 | 273610 | 273630 | 273650 | 3419 | 3420 | 3421
1141 | 1369.25 | 1369.35 | 1369.45 | 273850 | 273870 | 273890 | 3422 | 3423 | 3424
1142 | 1370.45 | 1370.55 | 1370.65 | 274090 | 274110 | 274130 | 3425 | 3426 | 3427
1143 | 1371.65 | 1371.75 | 1371.85 | 274330 | 274350 | 274370 | 3428 | 3429 | 3430
1144 | 1372.85 | 1372.95 | 1373.05 | 274570 | 274590 | 274610 | 3431 | 3432 | 3433
1145 | 1374.05 | 1374.15 | 1374.25 | 274810 | 274830 | 274850 | 3434 | 3435 | 3436
1146 | 1375.25 | 1375.35 | 1375.45 | 275050 | 275070 | 275090 | 3437 | 3438 | 3439
1147 | 1376.45 | 1376.55 | 1376.65 | 275290 | 275310 | 275330 | 3440 | 3441 | 3442
1148 | 1377.65 | 1377.75 | 1377.85 | 275530 | 275550 | 275570 | 3443 | 3444 | 3445
1149 | 1378.85 | 1378.95 | 1379.05 | 275770 | 275790 | 275810 | 3446 | 3447 | 3448
1150 | 1380.05 | 1380.15 | 1380.25 | 276010 | 276030 | 276050 | 3449 | 3450 | 3451
1151 | 1381.25 | 1381.35 | 1381.45 | 276250 | 276270 | 276290 | 3452 | 3453 | 3454
1152 | 1382.45 | 1382.55 | 1382.65 | 276490 | 276510 | 276530 | 3455 | 3456 | 3457
1153 | 1383.65 | 1383.75 | 1383.85 | 276730 | 276750 | 276770 | 3458 | 3459 | 3460
1154 | 1384.85 | 1384.95 | 1385.05 | 276970 | 276990 | 277010 | 3461 | 3462 | 3463
1155 | 1386.05 | 1386.15 | 1386.25 | 277210 | 277230 | 277250 | 3464 | 3465 | 3466
1156 | 1387.25 | 1387.35 | 1387.45 | 277450 | 277470 | 277490 | 3467 | 3468 | 3469
1157 | 1388.45 | 1388.55 | 1388.65 | 277690 | 277710 | 277730 | 3470 | 3471 | 3472
1158 | 1389.65 | 1389.75 | 1389.85 | 277930 | 277950 | 277970 | 3473 | 3474 | 3475
1159 | 1390.85 | 1390.95 | 1391.05 | 278170 | 278190 | 278210 | 3476 | 3477 | 3478
1160 | 1392.05 | 1392.15 | 1392.25 | 278410 | 278430 | 278450 | 3479 | 3480 | 3481
1161 | 1393.25 | 1393.35 | 1393.45 | 278650 | 278670 | 278690 | 3482 | 3483 | 3484
1162 | 1394.45 | 1394.55 | 1394.65 | 278890 | 278910 | 278930 | 3485 | 3486 | 3487
1163 | 1395.65 | 1395.75 | 1395.85 | 279130 | 279150 | 279170 | 3488 | 3489 | 3490
1164 | 1396.85 | 1396.95 | 1397.05 | 279370 | 279390 | 279410 | 3491 | 3492 | 3493
1165 | 1398.05 | 1398.15 | 1398.25 | 279610 | 279630 | 279650 | 3494 | 3495 | 3496
1166 | 1399.25 | 1399.35 | 1399.45 | 279850 | 279870 | 279890 | 3497 | 3498 | 3499
1167 | 1400.45 | 1400.55 | 1400.65 | 280090 | 280110 | 280130 | 3500 | 3501 | 3502
1168 | 1401.65 | 1401.75 | 1401.85 | 280330 | 280350 | 280370 | 3503 | 3504 | 3505
1169 | 1402.85 | 1402.95 | 1403.05 | 280570 | 280590 | 280610 | 3506 | 3507 | 3508
1170 | 1404.05 | 1404.15 | 1404.25 | 280810 | 280830 | 280850 | 3509 | 3510 | 3511
1171 | 1405.25 | 1405.35 | 1405.45 | 281050 | 281070 | 281090 | 3512 | 3513 | 3514
1172 | 1406.45 | 1406.55 | 1406.65 | 281290 | 281310 | 281330 | 3515 | 3516 | 3517
1173 | 1407.65 | 1407.75 | 1407.85 | 281530 | 281550 | 281570 | 3518 | 3519 | 3520
1174 | 1408.85 | 1408.95 | 1409.05 | 281770 | 281790 | 281810 | 3521 | 3522 | 3523
1175 | 1410.05 | 1410.15 | 1410.25 | 282010 | 282030 | 282050 | 3524 | 3525 | 3526
1176 | 1411.25 | 1411.35 | 1411.45 | 282250 | 282270 | 282290 | 3527 | 3528 | 3529
1177 | 1412.45 | 1412.55 | 1412.65 | 282490 | 282510 | 282530 | 3530 | 3531 | 3532
1178 | 1413.65 | 1413.75 | 1413.85 | 282730 | 282750 | 282770 | 3533 | 3534 | 3535
1179 | 1414.85 | 1414.95 | 1415.05 | 282970 | 282990 | 283010 | 3536 | 3537 | 3538
1180 | 1416.05 | 1416.15 | 1416.25 | 283210 | 283230 | 283250 | 3539 | 3540 | 3541
1181 | 1417.25 | 1417.35 | 1417.45 | 283450 | 283470 | 283490 | 3542 | 3543 | 3544
1182 | 1418.45 | 1418.55 | 1418.65 | 283690 | 283710 | 283730 | 3545 | 3546 | 3547
1183 | 1419.65 | 1419.75 | 1419.85 | 283930 | 283950 | 283970 | 3548 | 3549 | 3550
1184 | 1420.85 | 1420.95 | 1421.05 | 284170 | 284190 | 284210 | 3551 | 3552 | 3553
1185 | 1422.05 | 1422.15 | 1422.25 | 284410 | 284430 | 284450 | 3554 | 3555 | 3556
1186 | 1423.25 | 1423.35 | 1423.45 | 284650 | 284670 | 284690 | 3557 | 3558 | 3559
1187 | 1424.45 | 1424.55 | 1424.65 | 284890 | 284910 | 284930 | 3560 | 3561 | 3562
1188 | 1425.65 | 1425.75 | 1425.85 | 285130 | 285150 | 285170 | 3563 | 3564 | 3565
1189 | 1426.85 | 1426.95 | 1427.05 | 285370 | 285390 | 285410 | 3566 | 3567 | 3568
1190 | 1428.05 | 1428.15 | 1428.25 | 285610 | 285630 | 285650 | 3569 | 3570 | 3571
1191 | 1429.25 | 1429.35 | 1429.45 | 285850 | 285870 | 285890 | 3572 | 3573 | 3574
1192 | 1430.45 | 1430.55 | 1430.65 | 286090 | 286110 | 286130 | 3575 | 3576 | 3577
1193 | 1431.65 | 1431.75 | 1431.85 | 286330 | 286350 | 286370 | 3578 | 3579 | 3580
1194 | 1432.85 | 1432.95 | 1433.05 | 286570 | 286590 | 286610 | 3581 | 3582 | 3583
1195 | 1434.05 | 1434.15 | 1434.25 | 286810 | 286830 | 286850 | 3584 | 3585 | 3586
1196 | 1435.25 | 1435.35 | 1435.45 | 287050 | 287070 | 287090 | 3587 | 3588 | 3589
1197 | 1436.45 | 1436.55 | 1436.65 | 287290 | 287310 | 287330 | 3590 | 3591 | 3592
1198 | 1437.65 | 1437.75 | 1437.85 | 287530 | 287550 | 287570 | 3593 | 3594 | 3595
1199 | 1438.85 | 1438.95 | 1439.05 | 287770 | 287790 | 287810 | 3596 | 3597 | 3598
1200 | 1440.05 | 1440.15 | 1440.25 | 288010 | 288030 | 288050 | 3599 | 3600 | 3601
1201 | 1441.25 | 1441.35 | 1441.45 | 288250 | 288270 | 288290 | 3602 | 3603 | 3604
1202 | 1442.45 | 1442.55 | 1442.65 | 288490 | 288510 | 288530 | 3605 | 3606 | 3607
1203 | 1443.65 | 1443.75 | 1443.85 | 288730 | 288750 | 288770 | 3608 | 3609 | 3610
1204 | 1444.85 | 1444.95 | 1445.05 | 288970 | 288990 | 289010 | 3611 | 3612 | 3613
1205 | 1446.05 | 1446.15 | 1446.25 | 289210 | 289230 | 289250 | 3614 | 3615 | 3616
1206 | 1447.25 | 1447.35 | 1447.45 | 289450 | 289470 | 289490 | 3617 | 3618 | 3619
1207 | 1448.45 | 1448.55 | 1448.65 | 289690 | 289710 | 289730 | 3620 | 3621 | 3622
1208 | 1449.65 | 1449.75 | 1449.85 | 289930 | 289950 | 289970 | 3623 | 3624 | 3625
1209 | 1450.85 | 1450.95 | 1451.05 | 290170 | 290190 | 290210 | 3626 | 3627 | 3628
1210 | 1452.05 | 1452.15 | 1452.25 | 290410 | 290430 | 290450 | 3629 | 3630 | 3631
1211 | 1453.25 | 1453.35 | 1453.45 | 290650 | 290670 | 290690 | 3632 | 3633 | 3634
1212 | 1454.45 | 1454.55 | 1454.65 | 290890 | 290910 | 290930 | 3635 | 3636 | 3637
1213 | 1455.65 | 1455.75 | 1455.85 | 291130 | 291150 | 291170 | 3638 | 3639 | 3640
1214 | 1456.85 | 1456.95 | 1457.05 | 291370 | 291390 | 291410 | 3641 | 3642 | 3643
1215 | 1458.05 | 1458.15 | 1458.25 | 291610 | 291630 | 291650 | 3644 | 3645 | 3646
1216 | 1459.25 | 1459.35 | 1459.45 | 291850 | 291870 | 291890 | 3647 | 3648 | 3649
1217 | 1460.45 | 1460.55 | 1460.65 | 292090 | 292110 | 292130 | 3650 | 3651 | 3652
1218 | 1461.65 | 1461.75 | 1461.85 | 292330 | 292350 | 292370 | 3653 | 3654 | 3655
1219 | 1462.85 | 1462.95 | 1463.05 | 292570 | 292590 | 292610 | 3656 | 3657 | 3658
1220 | 1464.05 | 1464.15 | 1464.25 | 292810 | 292830 | 292850 | 3659 | 3660 | 3661
1221 | 1465.25 | 1465.35 | 1465.45 | 293050 | 293070 | 293090 | 3662 | 3663 | 3664
1222 | 1466.45 | 1466.55 | 1466.65 | 293290 | 293310 | 293330 | 3665 | 3666 | 3667
1223 | 1467.65 | 1467.75 | 1467.85 | 293530 | 293550 | 293570 | 3668 | 3669 | 3670
1224 | 1468.85 | 1468.95 | 1469.05 | 293770 | 293790 | 293810 | 3671 | 3672 | 3673
1225 | 1470.05 | 1470.15 | 1470.25 | 294010 | 294030 | 294050 | 3674 | 3675 | 3676
1226 | 1471.25 | 1471.35 | 1471.45 | 294250 | 294270 | 294290 | 3677 | 3678 | 3679
1227 | 1472.45 | 1472.55 | 1472.65 | 294490 | 294510 | 294530 | 3680 | 3681 | 3682
1228 | 1473.65 | 1473.75 | 1473.85 | 294730 | 294750 | 294770 | 3683 | 3684 | 3685
1229 | 1474.85 | 1474.95 | 1475.05 | 294970 | 294990 | 295010 | 3686 | 3687 | 3688
1230 | 1476.05 | 1476.15 | 1476.25 | 295210 | 295230 | 295250 | 3689 | 3690 | 3691
1231 | 1477.25 | 1477.35 | 1477.45 | 295450 | 295470 | 295490 | 3692 | 3693 | 3694
1232 | 1478.45 | 1478.55 | 1478.65 | 295690 | 295710 | 295730 | 3695 | 3696 | 3697
1233 | 1479.65 | 1479.75 | 1479.85 | 295930 | 295950 | 295970 | 3698 | 3699 | 3700
1234 | 1480.85 | 1480.95 | 1481.05 | 296170 | 296190 | 296210 | 3701 | 3702 | 3703
1235 | 1482.05 | 1482.15 | 1482.25 | 296410 | 296430 | 296450 | 3704 | 3705 | 3706
1236 | 1483.25 | 1483.35 | 1483.45 | 296650 | 296670 | 296690 | 3707 | 3708 | 3709
1237 | 1484.45 | 1484.55 | 1484.65 | 296890 | 296910 | 296930 | 3710 | 3711 | 3712
1238 | 1485.65 | 1485.75 | 1485.85 | 297130 | 297150 | 297170 | 3713 | 3714 | 3715
1239 | 1486.85 | 1486.95 | 1487.05 | 297370 | 297390 | 297410 | 3716 | 3717 | 3718
1240 | 1488.05 | 1488.15 | 1488.25 | 297610 | 297630 | 297650 | 3719 | 3720 | 3721
1241 | 1489.25 | 1489.35 | 1489.45 | 297850 | 297870 | 297890 | 3722 | 3723 | 3724
1242 | 1490.45 | 1490.55 | 1490.65 | 298090 | 298110 | 298130 | 3725 | 3726 | 3727
1243 | 1491.65 | 1491.75 | 1491.85 | 298330 | 298350 | 298370 | 3728 | 3729 | 3730
1244 | 1492.85 | 1492.95 | 1493.05 | 298570 | 298590 | 298610 | 3731 | 3732 | 3733
1245 | 1494.05 | 1494.15 | 1494.25 | 298810 | 298830 | 298850 | 3734 | 3735 | 3736
1246 | 1495.25 | 1495.35 | 1495.45 | 299050 | 299070 | 299090 | 3737 | 3738 | 3739
1247 | 1496.45 | 1496.55 | 1496.65 | 299290 | 299310 | 299330 | 3740 | 3741 | 3742
1248 | 1497.65 | 1497.75 | 1497.85 | 299530 | 299550 | 299570 | 3743 | 3744 | 3745
1249 | 1498.85 | 1498.95 | 1499.05 | 299770 | 299790 | 299810 | 3746 | 3747 | 3748
1250 | 1500.05 | 1500.15 | 1500.25 | 300010 | 300030 | 300050 | 3749 | 3750 | 3751
1251 | 1501.25 | 1501.35 | 1501.45 | 300250 | 300270 | 300290 | 3752 | 3753 | 3754
1252 | 1502.45 | 1502.55 | 1502.65 | 300490 | 300510 | 300530 | 3755 | 3756 | 3757
1253 | 1503.65 | 1503.75 | 1503.85 | 300730 | 300750 | 300770 | 3758 | 3759 | 3760
1254 | 1504.85 | 1504.95 | 1505.05 | 300970 | 300990 | 301010 | 3761 | 3762 | 3763
1255 | 1506.05 | 1506.15 | 1506.25 | 301210 | 301230 | 301250 | 3764 | 3765 | 3766
1256 | 1507.25 | 1507.35 | 1507.45 | 301450 | 301470 | 301490 | 3767 | 3768 | 3769
1257 | 1508.45 | 1508.55 | 1508.65 | 301690 | 301710 | 301730 | 3770 | 3771 | 3772
1258 | 1509.65 | 1509.75 | 1509.85 | 301930 | 301950 | 301970 | 3773 | 3774 | 3775
1259 | 1510.85 | 1510.95 | 1511.05 | 302170 | 302190 | 302210 | 3776 | 3777 | 3778
1260 | 1512.05 | 1512.15 | 1512.25 | 302410 | 302430 | 302450 | 3779 | 3780 | 3781
1261 | 1513.25 | 1513.35 | 1513.45 | 302650 | 302670 | 302690 | 3782 | 3783 | 3784
1262 | 1514.45 | 1514.55 | 1514.65 | 302890 | 302910 | 302930 | 3785 | 3786 | 3787
1263 | 1515.65 | 1515.75 | 1515.85 | 303130 | 303150 | 303170 | 3788 | 3789 | 3790
1264 | 1516.85 | 1516.95 | 1517.05 | 303370 | 303390 | 303410 | 3791 | 3792 | 3793
1265 | 1518.05 | 1518.15 | 1518.25 | 303610 | 303630 | 303650 | 3794 | 3795 | 3796
1266 | 1519.25 | 1519.35 | 1519.45 | 303850 | 303870 | 303890 | 3797 | 3798 | 3799
1267 | 1520.45 | 1520.55 | 1520.65 | 304090 | 304110 | 304130 | 3800 | 3801 | 3802
1268 | 1521.65 | 1521.75 | 1521.85 | 304330 | 304350 | 304370 | 3803 | 3804 | 3805
1269 | 1522.85 | 1522.95 | 1523.05 | 304570 | 304590 | 304610 | 3806 | 3807 | 3808
1270 | 1524.05 | 1524.15 | 1524.25 | 304810 | 304830 | 304850 | 3809 | 3810 | 3811
1271 | 1525.25 | 1525.35 | 1525.45 | 305050 | 305070 | 305090 | 3812 | 3813 | 3814
1272 | 1526.45 | 1526.55 | 1526.65 | 305290 | 305310 | 305330 | 3815 | 3816 | 3817
1273 | 1527.65 | 1527.75 | 1527.85 | 305530 | 305550 | 305570 | 3818 | 3819 | 3820
1274 | 1528.85 | 1528.95 | 1529.05 | 305770 | 305790 | 305810 | 3821 | 3822 | 3823
1275 | 1530.05 | 1530.15 | 1530.25 | 306010 | 306030 | 306050 | 3824 | 3825 | 3826
1276 | 1531.25 | 1531.35 | 1531.45 | 306250 | 306270 | 306290 | 3827 | 3828 | 3829
1277 | 1532.45 | 1532.55 | 1532.65 | 306490 | 306510 | 306530 | 3830 | 3831 | 3832
1278 | 1533.65 | 1533.75 | 1533.85 | 306730 | 306750 | 306770 | 3833 | 3834 | 3835
1279 | 1534.85 | 1534.95 | 1535.05 | 306970 | 306990 | 307010 | 3836 | 3837 | 3838
1280 | 1536.05 | 1536.15 | 1536.25 | 307210 | 307230 | 307250 | 3839 | 3840 | 3841
1281 | 1537.25 | 1537.35 | 1537.45 | 307450 | 307470 | 307490 | 3842 | 3843 | 3844
1282 | 1538.45 | 1538.55 | 1538.65 | 307690 | 307710 | 307730 | 3845 | 3846 | 3847
1283 | 1539.65 | 1539.75 | 1539.85 | 307930 | 307950 | 307970 | 3848 | 3849 | 3850
1284 | 1540.85 | 1540.95 | 1541.05 | 308170 | 308190 | 308210 | 3851 | 3852 | 3853
1285 | 1542.05 | 1542.15 | 1542.25 | 308410 | 308430 | 308450 | 3854 | 3855 | 3856
1286 | 1543.25 | 1543.35 | 1543.45 | 308650 | 308670 | 308690 | 3857 | 3858 | 3859
1287 | 1544.45 | 1544.55 | 1544.65 | 308890 | 308910 | 308930 | 3860 | 3861 | 3862
1288 | 1545.65 | 1545.75 | 1545.85 | 309130 | 309150 | 309170 | 3863 | 3864 | 3865
1289 | 1546.85 | 1546.95 | 1547.05 | 309370 | 309390 | 309410 | 3866 | 3867 | 3868
1290 | 1548.05 | 1548.15 | 1548.25 | 309610 | 309630 | 309650 | 3869 | 3870 | 3871
1291 | 1549.25 | 1549.35 | 1549.45 | 309850 | 309870 | 309890 | 3872 | 3873 | 3874
1292 | 1550.45 | 1550.55 | 1550.65 | 310090 | 310110 | 310130 | 3875 | 3876 | 3877
1293 | 1551.65 | 1551.75 | 1551.85 | 310330 | 310350 | 310370 | 3878 | 3879 | 3880
1294 | 1552.85 | 1552.95 | 1553.05 | 310570 | 310590 | 310610 | 3881 | 3882 | 3883
1295 | 1554.05 | 1554.15 | 1554.25 | 310810 | 310830 | 310850 | 3884 | 3885 | 3886
1296 | 1555.25 | 1555.35 | 1555.45 | 311050 | 311070 | 311090 | 3887 | 3888 | 3889
1297 | 1556.45 | 1556.55 | 1556.65 | 311290 | 311310 | 311330 | 3890 | 3891 | 3892
1298 | 1557.65 | 1557.75 | 1557.85 | 311530 | 311550 | 311570 | 3893 | 3894 | 3895
1299 | 1558.85 | 1558.95 | 1559.05 | 311770 | 311790 | 311810 | 3896 | 3897 | 3898
1300 | 1560.05 | 1560.15 | 1560.25 | 312010 | 312030 | 312050 | 3899 | 3900 | 3901
1301 | 1561.25 | 1561.35 | 1561.45 | 312250 | 312270 | 312290 | 3902 | 3903 | 3904
1302 | 1562.45 | 1562.55 | 1562.65 | 312490 | 312510 | 312530 | 3905 | 3906 | 3907
1303 | 1563.65 | 1563.75 | 1563.85 | 312730 | 312750 | 312770 | 3908 | 3909 | 3910
1304 | 1564.85 | 1564.95 | 1565.05 | 312970 | 312990 | 313010 | 3911 | 3912 | 3913
1305 | 1566.05 | 1566.15 | 1566.25 | 313210 | 313230 | 313250 | 3914 | 3915 | 3916
1306 | 1567.25 | 1567.35 | 1567.45 | 313450 | 313470 | 313490 | 3917 | 3918 | 3919
1307 | 1568.45 | 1568.55 | 1568.65 | 313690 | 313710 | 313730 | 3920 | 3921 | 3922
1308 | 1569.65 | 1569.75 | 1569.85 | 313930 | 313950 | 313970 | 3923 | 3924 | 3925
1309 | 1570.85 | 1570.95 | 1571.05 | 314170 | 314190 | 314210 | 3926 | 3927 | 3928
1310 | 1572.05 | 1572.15 | 1572.25 | 314410 | 314430 | 314450 | 3929 | 3930 | 3931
1311 | 1573.25 | 1573.35 | 1573.45 | 314650 | 314670 | 314690 | 3932 | 3933 | 3934
1312 | 1574.45 | 1574.55 | 1574.65 | 314890 | 314910 | 314930 | 3935 | 3936 | 3937
1313 | 1575.65 | 1575.75 | 1575.85 | 315130 | 315150 | 315170 | 3938 | 3939 | 3940
1314 | 1576.85 | 1576.95 | 1577.05 | 315370 | 315390 | 315410 | 3941 | 3942 | 3943
1315 | 1578.05 | 1578.15 | 1578.25 | 315610 | 315630 | 315650 | 3944 | 3945 | 3946
1316 | 1579.25 | 1579.35 | 1579.45 | 315850 | 315870 | 315890 | 3947 | 3948 | 3949
1317 | 1580.45 | 1580.55 | 1580.65 | 316090 | 316110 | 316130 | 3950 | 3951 | 3952
1318 | 1581.65 | 1581.75 | 1581.85 | 316330 | 316350 | 316370 | 3953 | 3954 | 3955
1319 | 1582.85 | 1582.95 | 1583.05 | 316570 | 316590 | 316610 | 3956 | 3957 | 3958
1320 | 1584.05 | 1584.15 | 1584.25 | 316810 | 316830 | 316850 | 3959 | 3960 | 3961
1321 | 1585.25 | 1585.35 | 1585.45 | 317050 | 317070 | 317090 | 3962 | 3963 | 3964
1322 | 1586.45 | 1586.55 | 1586.65 | 317290 | 317310 | 317330 | 3965 | 3966 | 3967
1323 | 1587.65 | 1587.75 | 1587.85 | 317530 | 317550 | 317570 | 3968 | 3969 | 3970
1324 | 1588.85 | 1588.95 | 1589.05 | 317770 | 317790 | 317810 | 3971 | 3972 | 3973
1325 | 1590.05 | 1590.15 | 1590.25 | 318010 | 318030 | 318050 | 3974 | 3975 | 3976
1326 | 1591.25 | 1591.35 | 1591.45 | 318250 | 318270 | 318290 | 3977 | 3978 | 3979
1327 | 1592.45 | 1592.55 | 1592.65 | 318490 | 318510 | 318530 | 3980 | 3981 | 3982
1328 | 1593.65 | 1593.75 | 1593.85 | 318730 | 318750 | 318770 | 3983 | 3984 | 3985
1329 | 1594.85 | 1594.95 | 1595.05 | 318970 | 318990 | 319010 | 3986 | 3987 | 3988
1330 | 1596.05 | 1596.15 | 1596.25 | 319210 | 319230 | 319250 | 3989 | 3990 | 3991
1331 | 1597.25 | 1597.35 | 1597.45 | 319450 | 319470 | 319490 | 3992 | 3993 | 3994
1332 | 1598.45 | 1598.55 | 1598.65 | 319690 | 319710 | 319730 | 3995 | 3996 | 3997
1333 | 1599.65 | 1599.75 | 1599.85 | 319930 | 319950 | 319970 | 3998 | 3999 | 4000
1334 | 1600.85 | 1600.95 | 1601.05 | 320170 | 320190 | 320210 | 4001 | 4002 | 4003
1335 | 1602.05 | 1602.15 | 1602.25 | 320410 | 320430 | 320450 | 4004 | 4005 | 4006
1336 | 1603.25 | 1603.35 | 1603.45 | 320650 | 320670 | 320690 | 4007 | 4008 | 4009
1337 | 1604.45 | 1604.55 | 1604.65 | 320890 | 320910 | 320930 | 4010 | 4011 | 4012
1338 | 1605.65 | 1605.75 | 1605.85 | 321130 | 321150 | 321170 | 4013 | 4014 | 4015
1339 | 1606.85 | 1606.95 | 1607.05 | 321370 | 321390 | 321410 | 4016 | 4017 | 4018
1340 | 1608.05 | 1608.15 | 1608.25 | 321610 | 321630 | 321650 | 4019 | 4020 | 4021
1341 | 1609.25 | 1609.35 | 1609.45 | 321850 | 321870 | 321890 | 4022 | 4023 | 4024
1342 | 1610.45 | 1610.55 | 1610.65 | 322090 | 322110 | 322130 | 4025 | 4026 | 4027
1343 | 1611.65 | 1611.75 | 1611.85 | 322330 | 322350 | 322370 | 4028 | 4029 | 4030
1344 | 1612.85 | 1612.95 | 1613.05 | 322570 | 322590 | 322610 | 4031 | 4032 | 4033
1345 | 1614.05 | 1614.15 | 1614.25 | 322810 | 322830 | 322850 | 4034 | 4035 | 4036
1346 | 1615.25 | 1615.35 | 1615.45 | 323050 | 323070 | 323090 | 4037 | 4038 | 4039
1347 | 1616.45 | 1616.55 | 1616.65 | 323290 | 323310 | 323330 | 4040 | 4041 | 4042
1348 | 1617.65 | 1617.75 | 1617.85 | 323530 | 323550 | 323570 | 4043 | 4044 | 4045
1349 | 1618.85 | 1618.95 | 1619.05 | 323770 | 323790 | 323810 | 4046 | 4047 | 4048
1350 | 1620.05 | 1620.15 | 1620.25 | 324010 | 324030 | 324050 | 4049 | 4050 | 4051
1351 | 1621.25 | 1621.35 | 1621.45 | 324250 | 324270 | 324290 | 4052 | 4053 | 4054
1352 | 1622.45 | 1622.55 | 1622.65 | 324490 | 324510 | 324530 | 4055 | 4056 | 4057
1353 | 1623.65 | 1623.75 | 1623.85 | 324730 | 324750 | 324770 | 4058 | 4059 | 4060
1354 | 1624.85 | 1624.95 | 1625.05 | 324970 | 324990 | 325010 | 4061 | 4062 | 4063
1355 | 1626.05 | 1626.15 | 1626.25 | 325210 | 325230 | 325250 | 4064 | 4065 | 4066
1356 | 1627.25 | 1627.35 | 1627.45 | 325450 | 325470 | 325490 | 4067 | 4068 | 4069
1357 | 1628.45 | 1628.55 | 1628.65 | 325690 | 325710 | 325730 | 4070 | 4071 | 4072
1358 | 1629.65 | 1629.75 | 1629.85 | 325930 | 325950 | 325970 | 4073 | 4074 | 4075
1359 | 1630.85 | 1630.95 | 1631.05 | 326170 | 326190 | 326210 | 4076 | 4077 | 4078
1360 | 1632.05 | 1632.15 | 1632.25 | 326410 | 326430 | 326450 | 4079 | 4080 | 4081
1361 | 1633.25 | 1633.35 | 1633.45 | 326650 | 326670 | 326690 | 4082 | 4083 | 4084
1362 | 1634.45 | 1634.55 | 1634.65 | 326890 | 326910 | 326930 | 4085 | 4086 | 4087
1363 | 1635.65 | 1635.75 | 1635.85 | 327130 | 327150 | 327170 | 4088 | 4089 | 4090
1364 | 1636.85 | 1636.95 | 1637.05 | 327370 | 327390 | 327410 | 4091 | 4092 | 4093
1365 | 1638.05 | 1638.15 | 1638.25 | 327610 | 327630 | 327650 | 4094 | 4095 | 4096
1366 | 1639.25 | 1639.35 | 1639.45 | 327850 | 327870 | 327890 | 4097 | 4098 | 4099
1367 | 1640.45 | 1640.55 | 1640.65 | 328090 | 328110 | 328130 | 4100 | 4101 | 4102
1368 | 1641.65 | 1641.75 | 1641.85 | 328330 | 328350 | 328370 | 4103 | 4104 | 4105
1369 | 1642.85 | 1642.95 | 1643.05 | 328570 | 328590 | 328610 | 4106 | 4107 | 4108
1370 | 1644.05 | 1644.15 | 1644.25 | 328810 | 328830 | 328850 | 4109 | 4110 | 4111
1371 | 1645.25 | 1645.35 | 1645.45 | 329050 | 329070 | 329090 | 4112 | 4113 | 4114
1372 | 1646.45 | 1646.55 | 1646.65 | 329290 | 329310 | 329330 | 4115 | 4116 | 4117
1373 | 1647.65 | 1647.75 | 1647.85 | 329530 | 329550 | 329570 | 4118 | 4119 | 4120
1374 | 1648.85 | 1648.95 | 1649.05 | 329770 | 329790 | 329810 | 4121 | 4122 | 4123
1375 | 1650.05 | 1650.15 | 1650.25 | 330010 | 330030 | 330050 | 4124 | 4125 | 4126
1376 | 1651.25 | 1651.35 | 1651.45 | 330250 | 330270 | 330290 | 4127 | 4128 | 4129
1377 | 1652.45 | 1652.55 | 1652.65 | 330490 | 330510 | 330530 | 4130 | 4131 | 4132
1378 | 1653.65 | 1653.75 | 1653.85 | 330730 | 330750 | 330770 | 4133 | 4134 | 4135
1379 | 1654.85 | 1654.95 | 1655.05 | 330970 | 330990 | 331010 | 4136 | 4137 | 4138
1380 | 1656.05 | 1656.15 | 1656.25 | 331210 | 331230 | 331250 | 4139 | 4140 | 4141
1381 | 1657.25 | 1657.35 | 1657.45 | 331450 | 331470 | 331490 | 4142 | 4143 | 4144
1382 | 1658.45 | 1658.55 | 1658.65 | 331690 | 331710 | 331730 | 4145 | 4146 | 4147
1383 | 1659.65 | 1659.75 | 1659.85 | 331930 | 331950 | 331970 | 4148 | 4149 | 4150
1384 | 1660.85 | 1660.95 | 1661.05 | 332170 | 332190 | 332210 | 4151 | 4152 | 4153
1385 | 1662.05 | 1662.15 | 1662.25 | 332410 | 332430 | 332450 | 4154 | 4155 | 4156
1386 | 1663.25 | 1663.35 | 1663.45 | 332650 | 332670 | 332690 | 4157 | 4158 | 4159
1387 | 1664.45 | 1664.55 | 1664.65 | 332890 | 332910 | 332930 | 4160 | 4161 | 4162
1388 | 1665.65 | 1665.75 | 1665.85 | 333130 | 333150 | 333170 | 4163 | 4164 | 4165
1389 | 1666.85 | 1666.95 | 1667.05 | 333370 | 333390 | 333410 | 4166 | 4167 | 4168
1390 | 1668.05 | 1668.15 | 1668.25 | 333610 | 333630 | 333650 | 4169 | 4170 | 4171
1391 | 1669.25 | 1669.35 | 1669.45 | 333850 | 333870 | 333890 | 4172 | 4173 | 4174
1392 | 1670.45 | 1670.55 | 1670.65 | 334090 | 334110 | 334130 | 4175 | 4176 | 4177
1393 | 1671.65 | 1671.75 | 1671.85 | 334330 | 334350 | 334370 | 4178 | 4179 | 4180
1394 | 1672.85 | 1672.95 | 1673.05 | 334570 | 334590 | 334610 | 4181 | 4182 | 4183
1395 | 1674.05 | 1674.15 | 1674.25 | 334810 | 334830 | 334850 | 4184 | 4185 | 4186
1396 | 1675.25 | 1675.35 | 1675.45 | 335050 | 335070 | 335090 | 4187 | 4188 | 4189
1397 | 1676.45 | 1676.55 | 1676.65 | 335290 | 335310 | 335330 | 4190 | 4191 | 4192
1398 | 1677.65 | 1677.75 | 1677.85 | 335530 | 335550 | 335570 | 4193 | 4194 | 4195
1399 | 1678.85 | 1678.95 | 1679.05 | 335770 | 335790 | 335810 | 4196 | 4197 | 4198
1400 | 1680.05 | 1680.15 | 1680.25 | 336010 | 336030 | 336050 | 4199 | 4200 | 4201
1401 | 1681.25 | 1681.35 | 1681.45 | 336250 | 336270 | 336290 | 4202 | 4203 | 4204
1402 | 1682.45 | 1682.55 | 1682.65 | 336490 | 336510 | 336530 | 4205 | 4206 | 4207
1403 | 1683.65 | 1683.75 | 1683.85 | 336730 | 336750 | 336770 | 4208 | 4209 | 4210
1404 | 1684.85 | 1684.95 | 1685.05 | 336970 | 336990 | 337010 | 4211 | 4212 | 4213
1405 | 1686.05 | 1686.15 | 1686.25 | 337210 | 337230 | 337250 | 4214 | 4215 | 4216
1406 | 1687.25 | 1687.35 | 1687.45 | 337450 | 337470 | 337490 | 4217 | 4218 | 4219
1407 | 1688.45 | 1688.55 | 1688.65 | 337690 | 337710 | 337730 | 4220 | 4221 | 4222
1408 | 1689.65 | 1689.75 | 1689.85 | 337930 | 337950 | 337970 | 4223 | 4224 | 4225
1409 | 1690.85 | 1690.95 | 1691.05 | 338170 | 338190 | 338210 | 4226 | 4227 | 4228
1410 | 1692.05 | 1692.15 | 1692.25 | 338410 | 338430 | 338450 | 4229 | 4230 | 4231
1411 | 1693.25 | 1693.35 | 1693.45 | 338650 | 338670 | 338690 | 4232 | 4233 | 4234
1412 | 1694.45 | 1694.55 | 1694.65 | 338890 | 338910 | 338930 | 4235 | 4236 | 4237
1413 | 1695.65 | 1695.75 | 1695.85 | 339130 | 339150 | 339170 | 4238 | 4239 | 4240
1414 | 1696.85 | 1696.95 | 1697.05 | 339370 | 339390 | 339410 | 4241 | 4242 | 4243
1415 | 1698.05 | 1698.15 | 1698.25 | 339610 | 339630 | 339650 | 4244 | 4245 | 4246
1416 | 1699.25 | 1699.35 | 1699.45 | 339850 | 339870 | 339890 | 4247 | 4248 | 4249
1417 | 1700.45 | 1700.55 | 1700.65 | 340090 | 340110 | 340130 | 4250 | 4251 | 4252
1418 | 1701.65 | 1701.75 | 1701.85 | 340330 | 340350 | 340370 | 4253 | 4254 | 4255
1419 | 1702.85 | 1702.95 | 1703.05 | 340570 | 340590 | 340610 | 4256 | 4257 | 4258
1420 | 1704.05 | 1704.15 | 1704.25 | 340810 | 340830 | 340850 | 4259 | 4260 | 4261
1421 | 1705.25 | 1705.35 | 1705.45 | 341050 | 341070 | 341090 | 4262 | 4263 | 4264
1422 | 1706.45 | 1706.55 | 1706.65 | 341290 | 341310 | 341330 | 4265 | 4266 | 4267
1423 | 1707.65 | 1707.75 | 1707.85 | 341530 | 341550 | 341570 | 4268 | 4269 | 4270
1424 | 1708.85 | 1708.95 | 1709.05 | 341770 | 341790 | 341810 | 4271 | 4272 | 4273
1425 | 1710.05 | 1710.15 | 1710.25 | 342010 | 342030 | 342050 | 4274 | 4275 | 4276
1426 | 1711.25 | 1711.35 | 1711.45 | 342250 | 342270 | 342290 | 4277 | 4278 | 4279
1427 | 1712.45 | 1712.55 | 1712.65 | 342490 | 342510 | 342530 | 4280 | 4281 | 4282
1428 | 1713.65 | 1713.75 | 1713.85 | 342730 | 342750 | 342770 | 4283 | 4284 | 4285
1429 | 1714.85 | 1714.95 | 1715.05 | 342970 | 342990 | 343010 | 4286 | 4287 | 4288
1430 | 1716.05 | 1716.15 | 1716.25 | 343210 | 343230 | 343250 | 4289 | 4290 | 4291
1431 | 1717.25 | 1717.35 | 1717.45 | 343450 | 343470 | 343490 | 4292 | 4293 | 4294
1432 | 1718.45 | 1718.55 | 1718.65 | 343690 | 343710 | 343730 | 4295 | 4296 | 4297
1433 | 1719.65 | 1719.75 | 1719.85 | 343930 | 343950 | 343970 | 4298 | 4299 | 4300
1434 | 1720.85 | 1720.95 | 1721.05 | 344170 | 344190 | 344210 | 4301 | 4302 | 4303
1435 | 1722.05 | 1722.15 | 1722.25 | 344410 | 344430 | 344450 | 4304 | 4305 | 4306
1436 | 1723.25 | 1723.35 | 1723.45 | 344650 | 344670 | 344690 | 4307 | 4308 | 4309
1437 | 1724.45 | 1724.55 | 1724.65 | 344890 | 344910 | 344930 | 4310 | 4311 | 4312
1438 | 1725.65 | 1725.75 | 1725.85 | 345130 | 345150 | 345170 | 4313 | 4314 | 4315
1439 | 1726.85 | 1726.95 | 1727.05 | 345370 | 345390 | 345410 | 4316 | 4317 | 4318
1440 | 1728.05 | 1728.15 | 1728.25 | 345610 | 345630 | 345650 | 4319 | 4320 | 4321
1441 | 1729.25 | 1729.35 | 1729.45 | 345850 | 345870 | 345890 | 4322 | 4323 | 4324
1442 | 1730.45 | 1730.55 | 1730.65 | 346090 | 346110 | 346130 | 4325 | 4326 | 4327
1443 | 1731.65 | 1731.75 | 1731.85 | 346330 | 346350 | 346370 | 4328 | 4329 | 4330
1444 | 1732.85 | 1732.95 | 1733.05 | 346570 | 346590 | 346610 | 4331 | 4332 | 4333
1445 | 1734.05 | 1734.15 | 1734.25 | 346810 | 346830 | 346850 | 4334 | 4335 | 4336
1446 | 1735.25 | 1735.35 | 1735.45 | 347050 | 347070 | 347090 | 4337 | 4338 | 4339
1447 | 1736.45 | 1736.55 | 1736.65 | 347290 | 347310 | 347330 | 4340 | 4341 | 4342
1448 | 1737.65 | 1737.75 | 1737.85 | 347530 | 347550 | 347570 | 4343 | 4344 | 4345
1449 | 1738.85 | 1738.95 | 1739.05 | 347770 | 347790 | 347810 | 4346 | 4347 | 4348
1450 | 1740.05 | 1740.15 | 1740.25 | 348010 | 348030 | 348050 | 4349 | 4350 | 4351
1451 | 1741.25 | 1741.35 | 1741.45 | 348250 | 348270 | 348290 | 4352 | 4353 | 4354
1452 | 1742.45 | 1742.55 | 1742.65 | 348490 | 348510 | 348530 | 4355 | 4356 | 4357
1453 | 1743.65 | 1743.75 | 1743.85 | 348730 | 348750 | 348770 | 4358 | 4359 | 4360
1454 | 1744.85 | 1744.95 | 1745.05 | 348970 | 348990 | 349010 | 4361 | 4362 | 4363
1455 | 1746.05 | 1746.15 | 1746.25 | 349210 | 349230 | 349250 | 4364 | 4365 | 4366
1456 | 1747.25 | 1747.35 | 1747.45 | 349450 | 349470 | 349490 | 4367 | 4368 | 4369
1457 | 1748.45 | 1748.55 | 1748.65 | 349690 | 349710 | 349730 | 4370 | 4371 | 4372
1458 | 1749.65 | 1749.75 | 1749.85 | 349930 | 349950 | 349970 | 4373 | 4374 | 4375
1459 | 1750.85 | 1750.95 | 1751.05 | 350170 | 350190 | 350210 | 4376 | 4377 | 4378
1460 | 1752.05 | 1752.15 | 1752.25 | 350410 | 350430 | 350450 | 4379 | 4380 | 4381
1461 | 1753.25 | 1753.35 | 1753.45 | 350650 | 350670 | 350690 | 4382 | 4383 | 4384
1462 | 1754.45 | 1754.55 | 1754.65 | 350890 | 350910 | 350930 | 4385 | 4386 | 4387
1463 | 1755.65 | 1755.75 | 1755.85 | 351130 | 351150 | 351170 | 4388 | 4389 | 4390
1464 | 1756.85 | 1756.95 | 1757.05 | 351370 | 351390 | 351410 | 4391 | 4392 | 4393
1465 | 1758.05 | 1758.15 | 1758.25 | 351610 | 351630 | 351650 | 4394 | 4395 | 4396
1466 | 1759.25 | 1759.35 | 1759.45 | 351850 | 351870 | 351890 | 4397 | 4398 | 4399
1467 | 1760.45 | 1760.55 | 1760.65 | 352090 | 352110 | 352130 | 4400 | 4401 | 4402
1468 | 1761.65 | 1761.75 | 1761.85 | 352330 | 352350 | 352370 | 4403 | 4404 | 4405
1469 | 1762.85 | 1762.95 | 1763.05 | 352570 | 352590 | 352610 | 4406 | 4407 | 4408
1470 | 1764.05 | 1764.15 | 1764.25 | 352810 | 352830 | 352850 | 4409 | 4410 | 4411
1471 | 1765.25 | 1765.35 | 1765.45 | 353050 | 353070 | 353090 | 4412 | 4413 | 4414
1472 | 1766.45 | 1766.55 | 1766.65 | 353290 | 353310 | 353330 | 4415 | 4416 | 4417
1473 | 1767.65 | 1767.75 | 1767.85 | 353530 | 353550 | 353570 | 4418 | 4419 | 4420
1474 | 1768.85 | 1768.95 | 1769.05 | 353770 | 353790 | 353810 | 4421 | 4422 | 4423
1475 | 1770.05 | 1770.15 | 1770.25 | 354010 | 354030 | 354050 | 4424 | 4425 | 4426
1476 | 1771.25 | 1771.35 | 1771.45 | 354250 | 354270 | 354290 | 4427 | 4428 | 4429
1477 | 1772.45 | 1772.55 | 1772.65 | 354490 | 354510 | 354530 | 4430 | 4431 | 4432
1478 | 1773.65 | 1773.75 | 1773.85 | 354730 | 354750 | 354770 | 4433 | 4434 | 4435
1479 | 1774.85 | 1774.95 | 1775.05 | 354970 | 354990 | 355010 | 4436 | 4437 | 4438
1480 | 1776.05 | 1776.15 | 1776.25 | 355210 | 355230 | 355250 | 4439 | 4440 | 4441
1481 | 1777.25 | 1777.35 | 1777.45 | 355450 | 355470 | 355490 | 4442 | 4443 | 4444
1482 | 1778.45 | 1778.55 | 1778.65 | 355690 | 355710 | 355730 | 4445 | 4446 | 4447
1483 | 1779.65 | 1779.75 | 1779.85 | 355930 | 355950 | 355970 | 4448 | 4449 | 4450
1484 | 1780.85 | 1780.95 | 1781.05 | 356170 | 356190 | 356210 | 4451 | 4452 | 4453
1485 | 1782.05 | 1782.15 | 1782.25 | 356410 | 356430 | 356450 | 4454 | 4455 | 4456
1486 | 1783.25 | 1783.35 | 1783.45 | 356650 | 356670 | 356690 | 4457 | 4458 | 4459
1487 | 1784.45 | 1784.55 | 1784.65 | 356890 | 356910 | 356930 | 4460 | 4461 | 4462
1488 | 1785.65 | 1785.75 | 1785.85 | 357130 | 357150 | 357170 | 4463 | 4464 | 4465
1489 | 1786.85 | 1786.95 | 1787.05 | 357370 | 357390 | 357410 | 4466 | 4467 | 4468
1490 | 1788.05 | 1788.15 | 1788.25 | 357610 | 357630 | 357650 | 4469 | 4470 | 4471
1491 | 1789.25 | 1789.35 | 1789.45 | 357850 | 357870 | 357890 | 4472 | 4473 | 4474
1492 | 1790.45 | 1790.55 | 1790.65 | 358090 | 358110 | 358130 | 4475 | 4476 | 4477
1493 | 1791.65 | 1791.75 | 1791.85 | 358330 | 358350 | 358370 | 4478 | 4479 | 4480
1494 | 1792.85 | 1792.95 | 1793.05 | 358570 | 358590 | 358610 | 4481 | 4482 | 4483
1495 | 1794.05 | 1794.15 | 1794.25 | 358810 | 358830 | 358850 | 4484 | 4485 | 4486
1496 | 1795.25 | 1795.35 | 1795.45 | 359050 | 359070 | 359090 | 4487 | 4488 | 4489
1497 | 1796.45 | 1796.55 | 1796.65 | 359290 | 359310 | 359330 | 4490 | 4491 | 4492
1498 | 1797.65 | 1797.75 | 1797.85 | 359530 | 359550 | 359570 | 4493 | 4494 | 4495
1499 | 1798.85 | 1798.95 | 1799.05 | 359770 | 359790 | 359810 | 4496 | 4497 | 4498
1500 | 1800.05 | 1800.15 | 1800.25 | 360010 | 360030 | 360050 | 4499 | 4500 | 4501
1501 | 1801.25 | 1801.35 | 1801.45 | 360250 | 360270 | 360290 | 4502 | 4503 | 4504
1502 | 1802.45 | 1802.55 | 1802.65 | 360490 | 360510 | 360530 | 4505 | 4506 | 4507
1503 | 1803.65 | 1803.75 | 1803.85 | 360730 | 360750 | 360770 | 4508 | 4509 | 4510
1504 | 1804.85 | 1804.95 | 1805.05 | 360970 | 360990 | 361010 | 4511 | 4512 | 4513
1505 | 1806.05 | 1806.15 | 1806.25 | 361210 | 361230 | 361250 | 4514 | 4515 | 4516
1506 | 1807.25 | 1807.35 | 1807.45 | 361450 | 361470 | 361490 | 4517 | 4518 | 4519
1507 | 1808.45 | 1808.55 | 1808.65 | 361690 | 361710 | 361730 | 4520 | 4521 | 4522
1508 | 1809.65 | 1809.75 | 1809.85 | 361930 | 361950 | 361970 | 4523 | 4524 | 4525
1509 | 1810.85 | 1810.95 | 1811.05 | 362170 | 362190 | 362210 | 4526 | 4527 | 4528
1510 | 1812.05 | 1812.15 | 1812.25 | 362410 | 362430 | 362450 | 4529 | 4530 | 4531
1511 | 1813.25 | 1813.35 | 1813.45 | 362650 | 362670 | 362690 | 4532 | 4533 | 4534
1512 | 1814.45 | 1814.55 | 1814.65 | 362890 | 362910 | 362930 | 4535 | 4536 | 4537
1513 | 1815.65 | 1815.75 | 1815.85 | 363130 | 363150 | 363170 | 4538 | 4539 | 4540
1514 | 1816.85 | 1816.95 | 1817.05 | 363370 | 363390 | 363410 | 4541 | 4542 | 4543
1515 | 1818.05 | 1818.15 | 1818.25 | 363610 | 363630 | 363650 | 4544 | 4545 | 4546
1516 | 1819.25 | 1819.35 | 1819.45 | 363850 | 363870 | 363890 | 4547 | 4548 | 4549
1517 | 1820.45 | 1820.55 | 1820.65 | 364090 | 364110 | 364130 | 4550 | 4551 | 4552
1518 | 1821.65 | 1821.75 | 1821.85 | 364330 | 364350 | 364370 | 4553 | 4554 | 4555
1519 | 1822.85 | 1822.95 | 1823.05 | 364570 | 364590 | 364610 | 4556 | 4557 | 4558
1520 | 1824.05 | 1824.15 | 1824.25 | 364810 | 364830 | 364850 | 4559 | 4560 | 4561
1521 | 1825.25 | 1825.35 | 1825.45 | 365050 | 365070 | 365090 | 4562 | 4563 | 4564
1522 | 1826.45 | 1826.55 | 1826.65 | 365290 | 365310 | 365330 | 4565 | 4566 | 4567
1523 | 1827.65 | 1827.75 | 1827.85 | 365530 | 365550 | 365570 | 4568 | 4569 | 4570
1524 | 1828.85 | 1828.95 | 1829.05 | 365770 | 365790 | 365810 | 4571 | 4572 | 4573
1525 | 1830.05 | 1830.15 | 1830.25 | 366010 | 366030 | 366050 | 4574 | 4575 | 4576
1526 | 1831.25 | 1831.35 | 1831.45 | 366250 | 366270 | 366290 | 4577 | 4578 | 4579
1527 | 1832.45 | 1832.55 | 1832.65 | 366490 | 366510 | 366530 | 4580 | 4581 | 4582
1528 | 1833.65 | 1833.75 | 1833.85 | 366730 | 366750 | 366770 | 4583 | 4584 | 4585
1529 | 1834.85 | 1834.95 | 1835.05 | 366970 | 366990 | 367010 | 4586 | 4587 | 4588
1530 | 1836.05 | 1836.15 | 1836.25 | 367210 | 367230 | 367250 | 4589 | 4590 | 4591
1531 | 1837.25 | 1837.35 | 1837.45 | 367450 | 367470 | 367490 | 4592 | 4593 | 4594
1532 | 1838.45 | 1838.55 | 1838.65 | 367690 | 367710 | 367730 | 4595 | 4596 | 4597
1533 | 1839.65 | 1839.75 | 1839.85 | 367930 | 367950 | 367970 | 4598 | 4599 | 4600
1534 | 1840.85 | 1840.95 | 1841.05 | 368170 | 368190 | 368210 | 4601 | 4602 | 4603
1535 | 1842.05 | 1842.15 | 1842.25 | 368410 | 368430 | 368450 | 4604 | 4605 | 4606
1536 | 1843.25 | 1843.35 | 1843.45 | 368650 | 368670 | 368690 | 4607 | 4608 | 4609
1537 | 1844.45 | 1844.55 | 1844.65 | 368890 | 368910 | 368930 | 4610 | 4611 | 4612
1538 | 1845.65 | 1845.75 | 1845.85 | 369130 | 369150 | 369170 | 4613 | 4614 | 4615
1539 | 1846.85 | 1846.95 | 1847.05 | 369370 | 369390 | 369410 | 4616 | 4617 | 4618
1540 | 1848.05 | 1848.15 | 1848.25 | 369610 | 369630 | 369650 | 4619 | 4620 | 4621
1541 | 1849.25 | 1849.35 | 1849.45 | 369850 | 369870 | 369890 | 4622 | 4623 | 4624
1542 | 1850.45 | 1850.55 | 1850.65 | 370090 | 370110 | 370130 | 4625 | 4626 | 4627
1543 | 1851.65 | 1851.75 | 1851.85 | 370330 | 370350 | 370370 | 4628 | 4629 | 4630
1544 | 1852.85 | 1852.95 | 1853.05 | 370570 | 370590 | 370610 | 4631 | 4632 | 4633
1545 | 1854.05 | 1854.15 | 1854.25 | 370810 | 370830 | 370850 | 4634 | 4635 | 4636
1546 | 1855.25 | 1855.35 | 1855.45 | 371050 | 371070 | 371090 | 4637 | 4638 | 4639
1547 | 1856.45 | 1856.55 | 1856.65 | 371290 | 371310 | 371330 | 4640 | 4641 | 4642
1548 | 1857.65 | 1857.75 | 1857.85 | 371530 | 371550 | 371570 | 4643 | 4644 | 4645
1549 | 1858.85 | 1858.95 | 1859.05 | 371770 | 371790 | 371810 | 4646 | 4647 | 4648
1550 | 1860.05 | 1860.15 | 1860.25 | 372010 | 372030 | 372050 | 4649 | 4650 | 4651
1551 | 1861.25 | 1861.35 | 1861.45 | 372250 | 372270 | 372290 | 4652 | 4653 | 4654
1552 | 1862.45 | 1862.55 | 1862.65 | 372490 | 372510 | 372530 | 4655 | 4656 | 4657
1553 | 1863.65 | 1863.75 | 1863.85 | 372730 | 372750 | 372770 | 4658 | 4659 | 4660
1554 | 1864.85 | 1864.95 | 1865.05 | 372970 | 372990 | 373010 | 4661 | 4662 | 4663
1555 | 1866.05 | 1866.15 | 1866.25 | 373210 | 373230 | 373250 | 4664 | 4665 | 4666
1556 | 1867.25 | 1867.35 | 1867.45 | 373450 | 373470 | 373490 | 4667 | 4668 | 4669
1557 | 1868.45 | 1868.55 | 1868.65 | 373690 | 373710 | 373730 | 4670 | 4671 | 4672
1558 | 1869.65 | 1869.75 | 1869.85 | 373930 | 373950 | 373970 | 4673 | 4674 | 4675
1559 | 1870.85 | 1870.95 | 1871.05 | 374170 | 374190 | 374210 | 4676 | 4677 | 4678
1560 | 1872.05 | 1872.15 | 1872.25 | 374410 | 374430 | 374450 | 4679 | 4680 | 4681
1561 | 1873.25 | 1873.35 | 1873.45 | 374650 | 374670 | 374690 | 4682 | 4683 | 4684
1562 | 1874.45 | 1874.55 | 1874.65 | 374890 | 374910 | 374930 | 4685 | 4686 | 4687
1563 | 1875.65 | 1875.75 | 1875.85 | 375130 | 375150 | 375170 | 4688 | 4689 | 4690
1564 | 1876.85 | 1876.95 | 1877.05 | 375370 | 375390 | 375410 | 4691 | 4692 | 4693
1565 | 1878.05 | 1878.15 | 1878.25 | 375610 | 375630 | 375650 | 4694 | 4695 | 4696
1566 | 1879.25 | 1879.35 | 1879.45 | 375850 | 375870 | 375890 | 4697 | 4698 | 4699
1567 | 1880.45 | 1880.55 | 1880.65 | 376090 | 376110 | 376130 | 4700 | 4701 | 4702
1568 | 1881.65 | 1881.75 | 1881.85 | 376330 | 376350 | 376370 | 4703 | 4704 | 4705
1569 | 1882.85 | 1882.95 | 1883.05 | 376570 | 376590 | 376610 | 4706 | 4707 | 4708
1570 | 1884.05 | 1884.15 | 1884.25 | 376810 | 376830 | 376850 | 4709 | 4710 | 4711
1571 | 1885.25 | 1885.35 | 1885.45 | 377050 | 377070 | 377090 | 4712 | 4713 | 4714
1572 | 1886.45 | 1886.55 | 1886.65 | 377290 | 377310 | 377330 | 4715 | 4716 | 4717
1573 | 1887.65 | 1887.75 | 1887.85 | 377530 | 377550 | 377570 | 4718 | 4719 | 4720
1574 | 1888.85 | 1888.95 | 1889.05 | 377770 | 377790 | 377810 | 4721 | 4722 | 4723
1575 | 1890.05 | 1890.15 | 1890.25 | 378010 | 378030 | 378050 | 4724 | 4725 | 4726
1576 | 1891.25 | 1891.35 | 1891.45 | 378250 | 378270 | 378290 | 4727 | 4728 | 4729
1577 | 1892.45 | 1892.55 | 1892.65 | 378490 | 378510 | 378530 | 4730 | 4731 | 4732
1578 | 1893.65 | 1893.75 | 1893.85 | 378730 | 378750 | 378770 | 4733 | 4734 | 4735
1579 | 1894.85 | 1894.95 | 1895.05 | 378970 | 378990 | 379010 | 4736 | 4737 | 4738
1580 | 1896.05 | 1896.15 | 1896.25 | 379210 | 379230 | 379250 | 4739 | 4740 | 4741
1581 | 1897.25 | 1897.35 | 1897.45 | 379450 | 379470 | 379490 | 4742 | 4743 | 4744
1582 | 1898.45 | 1898.55 | 1898.65 | 379690 | 379710 | 379730 | 4745 | 4746 | 4747
1583 | 1899.65 | 1899.75 | 1899.85 | 379930 | 379950 | 379970 | 4748 | 4749 | 4750
1584 | 1900.85 | 1900.95 | 1901.05 | 380170 | 380190 | 380210 | 4751 | 4752 | 4753
1585 | 1902.05 | 1902.15 | 1902.25 | 380410 | 380430 | 380450 | 4754 | 4755 | 4756
1586 | 1903.25 | 1903.35 | 1903.45 | 380650 | 380670 | 380690 | 4757 | 4758 | 4759
1587 | 1904.45 | 1904.55 | 1904.65 | 380890 | 380910 | 380930 | 4760 | 4761 | 4762
1588 | 1905.65 | 1905.75 | 1905.85 | 381130 | 381150 | 381170 | 4763 | 4764 | 4765
1589 | 1906.85 | 1906.95 | 1907.05 | 381370 | 381390 | 381410 | 4766 | 4767 | 4768
1590 | 1908.05 | 1908.15 | 1908.25 | 381610 | 381630 | 381650 | 4769 | 4770 | 4771
1591 | 1909.25 | 1909.35 | 1909.45 | 381850 | 381870 | 381890 | 4772 | 4773 | 4774
1592 | 1910.45 | 1910.55 | 1910.65 | 382090 | 382110 | 382130 | 4775 | 4776 | 4777
1593 | 1911.65 | 1911.75 | 1911.85 | 382330 | 382350 | 382370 | 4778 | 4779 | 4780
1594 | 1912.85 | 1912.95 | 1913.05 | 382570 | 382590 | 382610 | 4781 | 4782 | 4783
1595 | 1914.05 | 1914.15 | 1914.25 | 382810 | 382830 | 382850 | 4784 | 4785 | 4786
1596 | 1915.25 | 1915.35 | 1915.45 | 383050 | 383070 | 383090 | 4787 | 4788 | 4789
1597 | 1916.45 | 1916.55 | 1916.65 | 383290 | 383310 | 383330 | 4790 | 4791 | 4792
1598 | 1917.65 | 1917.75 | 1917.85 | 383530 | 383550 | 383570 | 4793 | 4794 | 4795
1599 | 1918.85 | 1918.95 | 1919.05 | 383770 | 383790 | 383810 | 4796 | 4797 | 4798
1600 | 1920.05 | 1920.15 | 1920.25 | 384010 | 384030 | 384050 | 4799 | 4800 | 4801
1601 | 1921.25 | 1921.35 | 1921.45 | 384250 | 384270 | 384290 | 4802 | 4803 | 4804
1602 | 1922.45 | 1922.55 | 1922.65 | 384490 | 384510 | 384530 | 4805 | 4806 | 4807
1603 | 1923.65 | 1923.75 | 1923.85 | 384730 | 384750 | 384770 | 4808 | 4809 | 4810
1604 | 1924.85 | 1924.95 | 1925.05 | 384970 | 384990 | 385010 | 4811 | 4812 | 4813
1605 | 1926.05 | 1926.15 | 1926.25 | 385210 | 385230 | 385250 | 4814 | 4815 | 4816
1606 | 1927.25 | 1927.35 | 1927.45 | 385450 | 385470 | 385490 | 4817 | 4818 | 4819
1607 | 1928.45 | 1928.55 | 1928.65 | 385690 | 385710 | 385730 | 4820 | 4821 | 4822
1608 | 1929.65 | 1929.75 | 1929.85 | 385930 | 385950 | 385970 | 4823 | 4824 | 4825
1609 | 1930.85 | 1930.95 | 1931.05 | 386170 | 386190 | 386210 | 4826 | 4827 | 4828
1610 | 1932.05 | 1932.15 | 1932.25 | 386410 | 386430 | 386450 | 4829 | 4830 | 4831
1611 | 1933.25 | 1933.35 | 1933.45 | 386650 | 386670 | 386690 | 4832 | 4833 | 4834
1612 | 1934.45 | 1934.55 | 1934.65 | 386890 | 386910 | 386930 | 4835 | 4836 | 4837
1613 | 1935.65 | 1935.75 | 1935.85 | 387130 | 387150 | 387170 | 4838 | 4839 | 4840
1614 | 1936.85 | 1936.95 | 1937.05 | 387370 | 387390 | 387410 | 4841 | 4842 | 4843
1615 | 1938.05 | 1938.15 | 1938.25 | 387610 | 387630 | 387650 | 4844 | 4845 | 4846
1616 | 1939.25 | 1939.35 | 1939.45 | 387850 | 387870 | 387890 | 4847 | 4848 | 4849
1617 | 1940.45 | 1940.55 | 1940.65 | 388090 | 388110 | 388130 | 4850 | 4851 | 4852
1618 | 1941.65 | 1941.75 | 1941.85 | 388330 | 388350 | 388370 | 4853 | 4854 | 4855
1619 | 1942.85 | 1942.95 | 1943.05 | 388570 | 388590 | 388610 | 4856 | 4857 | 4858
1620 | 1944.05 | 1944.15 | 1944.25 | 388810 | 388830 | 388850 | 4859 | 4860 | 4861
1621 | 1945.25 | 1945.35 | 1945.45 | 389050 | 389070 | 389090 | 4862 | 4863 | 4864
1622 | 1946.45 | 1946.55 | 1946.65 | 389290 | 389310 | 389330 | 4865 | 4866 | 4867
1623 | 1947.65 | 1947.75 | 1947.85 | 389530 | 389550 | 389570 | 4868 | 4869 | 4870
1624 | 1948.85 | 1948.95 | 1949.05 | 389770 | 389790 | 389810 | 4871 | 4872 | 4873
1625 | 1950.05 | 1950.15 | 1950.25 | 390010 | 390030 | 390050 | 4874 | 4875 | 4876
1626 | 1951.25 | 1951.35 | 1951.45 | 390250 | 390270 | 390290 | 4877 | 4878 | 4879
1627 | 1952.45 | 1952.55 | 1952.65 | 390490 | 390510 | 390530 | 4880 | 4881 | 4882
1628 | 1953.65 | 1953.75 | 1953.85 | 390730 | 390750 | 390770 | 4883 | 4884 | 4885
1629 | 1954.85 | 1954.95 | 1955.05 | 390970 | 390990 | 391010 | 4886 | 4887 | 4888
1630 | 1956.05 | 1956.15 | 1956.25 | 391210 | 391230 | 391250 | 4889 | 4890 | 4891
1631 | 1957.25 | 1957.35 | 1957.45 | 391450 | 391470 | 391490 | 4892 | 4893 | 4894
1632 | 1958.45 | 1958.55 | 1958.65 | 391690 | 391710 | 391730 | 4895 | 4896 | 4897
1633 | 1959.65 | 1959.75 | 1959.85 | 391930 | 391950 | 391970 | 4898 | 4899 | 4900
1634 | 1960.85 | 1960.95 | 1961.05 | 392170 | 392190 | 392210 | 4901 | 4902 | 4903
1635 | 1962.05 | 1962.15 | 1962.25 | 392410 | 392430 | 392450 | 4904 | 4905 | 4906
1636 | 1963.25 | 1963.35 | 1963.45 | 392650 | 392670 | 392690 | 4907 | 4908 | 4909
1637 | 1964.45 | 1964.55 | 1964.65 | 392890 | 392910 | 392930 | 4910 | 4911 | 4912
1638 | 1965.65 | 1965.75 | 1965.85 | 393130 | 393150 | 393170 | 4913 | 4914 | 4915
1639 | 1966.85 | 1966.95 | 1967.05 | 393370 | 393390 | 393410 | 4916 | 4917 | 4918
1640 | 1968.05 | 1968.15 | 1968.25 | 393610 | 393630 | 393650 | 4919 | 4920 | 4921
1641 | 1969.25 | 1969.35 | 1969.45 | 393850 | 393870 | 393890 | 4922 | 4923 | 4924
1642 | 1970.45 | 1970.55 | 1970.65 | 394090 | 394110 | 394130 | 4925 | 4926 | 4927
1643 | 1971.65 | 1971.75 | 1971.85 | 394330 | 394350 | 394370 | 4928 | 4929 | 4930
1644 | 1972.85 | 1972.95 | 1973.05 | 394570 | 394590 | 394610 | 4931 | 4932 | 4933
1645 | 1974.05 | 1974.15 | 1974.25 | 394810 | 394830 | 394850 | 4934 | 4935 | 4936
1646 | 1975.25 | 1975.35 | 1975.45 | 395050 | 395070 | 395090 | 4937 | 4938 | 4939
1647 | 1976.45 | 1976.55 | 1976.65 | 395290 | 395310 | 395330 | 4940 | 4941 | 4942
1648 | 1977.65 | 1977.75 | 1977.85 | 395530 | 395550 | 395570 | 4943 | 4944 | 4945
1649 | 1978.85 | 1978.95 | 1979.05 | 395770 | 395790 | 395810 | 4946 | 4947 | 4948
1650 | 1980.05 | 1980.15 | 1980.25 | 396010 | 396030 | 396050 | 4949 | 4950 | 4951
1651 | 1981.25 | 1981.35 | 1981.45 | 396250 | 396270 | 396290 | 4952 | 4953 | 4954
1652 | 1982.45 | 1982.55 | 1982.65 | 396490 | 396510 | 396530 | 4955 | 4956 | 4957
1653 | 1983.65 | 1983.75 | 1983.85 | 396730 | 396750 | 396770 | 4958 | 4959 | 4960
1654 | 1984.85 | 1984.95 | 1985.05 | 396970 | 396990 | 397010 | 4961 | 4962 | 4963
1655 | 1986.05 | 1986.15 | 1986.25 | 397210 | 397230 | 397250 | 4964 | 4965 | 4966
1656 | 1987.25 | 1987.35 | 1987.45 | 397450 | 397470 | 397490 | 4967 | 4968 | 4969
1657 | 1988.45 | 1988.55 | 1988.65 | 397690 | 397710 | 397730 | 4970 | 4971 | 4972
1658 | 1989.65 | 1989.75 | 1989.85 | 397930 | 397950 | 397970 | 4973 | 4974 | 4975
1659 | 1990.85 | 1990.95 | 1991.05 | 398170 | 398190 | 398210 | 4976 | 4977 | 4978
1660 | 1992.05 | 1992.15 | 1992.25 | 398410 | 398430 | 398450 | 4979 | 4980 | 4981
1661 | 1993.25 | 1993.35 | 1993.45 | 398650 | 398670 | 398690 | 4982 | 4983 | 4984
1662 | 1994.45 | 1994.55 | 1994.65 | 398890 | 398910 | 398930 | 4985 | 4986 | 4987
1663 | 1995.65 | 1995.75 | 1995.85 | 399130 | 399150 | 399170 | 4988 | 4989 | 4990
1664 | 1996.85 | 1996.95 | 1997.05 | 399370 | 399390 | 399410 | 4991 | 4992 | 4993
1665 | 1998.05 | 1998.15 | 1998.25 | 399610 | 399630 | 399650 | 4994 | 4995 | 4996
1666 | 1999.25 | 1999.35 | 1999.45 | 399850 | 399870 | 399890 | 4997 | 4998 | 4999
1667 | 2000.45 | 2000.55 | 2000.65 | 400090 | 400110 | 400130 | 5000 | 5001 | 5002
1668 | 2001.65 | 2001.75 | 2001.85 | 400330 | 400350 | 400370 | 5003 | 5004 | 5005
1669 | 2002.85 | 2002.95 | 2003.05 | 400570 | 400590 | 400610 | 5006 | 5007 | 5008
1670 | 2004.05 | 2004.15 | 2004.25 | 400810 | 400830 | 400850 | 5009 | 5010 | 5011
1671 | 2005.25 | 2005.35 | 2005.45 | 401050 | 401070 | 401090 | 5012 | 5013 | 5014
1672 | 2006.45 | 2006.55 | 2006.65 | 401290 | 401310 | 401330 | 5015 | 5016 | 5017
1673 | 2007.65 | 2007.75 | 2007.85 | 401530 | 401550 | 401570 | 5018 | 5019 | 5020
1674 | 2008.85 | 2008.95 | 2009.05 | 401770 | 401790 | 401810 | 5021 | 5022 | 5023
1675 | 2010.05 | 2010.15 | 2010.25 | 402010 | 402030 | 402050 | 5024 | 5025 | 5026
1676 | 2011.25 | 2011.35 | 2011.45 | 402250 | 402270 | 402290 | 5027 | 5028 | 5029
1677 | 2012.45 | 2012.55 | 2012.65 | 402490 | 402510 | 402530 | 5030 | 5031 | 5032
1678 | 2013.65 | 2013.75 | 2013.85 | 402730 | 402750 | 402770 | 5033 | 5034 | 5035
1679 | 2014.85 | 2014.95 | 2015.05 | 402970 | 402990 | 403010 | 5036 | 5037 | 5038
1680 | 2016.05 | 2016.15 | 2016.25 | 403210 | 403230 | 403250 | 5039 | 5040 | 5041
1681 | 2017.25 | 2017.35 | 2017.45 | 403450 | 403470 | 403490 | 5042 | 5043 | 5044
1682 | 2018.45 | 2018.55 | 2018.65 | 403690 | 403710 | 403730 | 5045 | 5046 | 5047
1683 | 2019.65 | 2019.75 | 2019.85 | 403930 | 403950 | 403970 | 5048 | 5049 | 5050
1684 | 2020.85 | 2020.95 | 2021.05 | 404170 | 404190 | 404210 | 5051 | 5052 | 5053
1685 | 2022.05 | 2022.15 | 2022.25 | 404410 | 404430 | 404450 | 5054 | 5055 | 5056
1686 | 2023.25 | 2023.35 | 2023.45 | 404650 | 404670 | 404690 | 5057 | 5058 | 5059
1687 | 2024.45 | 2024.55 | 2024.65 | 404890 | 404910 | 404930 | 5060 | 5061 | 5062
1688 | 2025.65 | 2025.75 | 2025.85 | 405130 | 405150 | 405170 | 5063 | 5064 | 5065
1689 | 2026.85 | 2026.95 | 2027.05 | 405370 | 405390 | 405410 | 5066 | 5067 | 5068
1690 | 2028.05 | 2028.15 | 2028.25 | 405610 | 405630 | 405650 | 5069 | 5070 | 5071
1691 | 2029.25 | 2029.35 | 2029.45 | 405850 | 405870 | 405890 | 5072 | 5073 | 5074
1692 | 2030.45 | 2030.55 | 2030.65 | 406090 | 406110 | 406130 | 5075 | 5076 | 5077
1693 | 2031.65 | 2031.75 | 2031.85 | 406330 | 406350 | 406370 | 5078 | 5079 | 5080
1694 | 2032.85 | 2032.95 | 2033.05 | 406570 | 406590 | 406610 | 5081 | 5082 | 5083
1695 | 2034.05 | 2034.15 | 2034.25 | 406810 | 406830 | 406850 | 5084 | 5085 | 5086
1696 | 2035.25 | 2035.35 | 2035.45 | 407050 | 407070 | 407090 | 5087 | 5088 | 5089
1697 | 2036.45 | 2036.55 | 2036.65 | 407290 | 407310 | 407330 | 5090 | 5091 | 5092
1698 | 2037.65 | 2037.75 | 2037.85 | 407530 | 407550 | 407570 | 5093 | 5094 | 5095
1699 | 2038.85 | 2038.95 | 2039.05 | 407770 | 407790 | 407810 | 5096 | 5097 | 5098
1700 | 2040.05 | 2040.15 | 2040.25 | 408010 | 408030 | 408050 | 5099 | 5100 | 5101
1701 | 2041.25 | 2041.35 | 2041.45 | 408250 | 408270 | 408290 | 5102 | 5103 | 5104
1702 | 2042.45 | 2042.55 | 2042.65 | 408490 | 408510 | 408530 | 5105 | 5106 | 5107
1703 | 2043.65 | 2043.75 | 2043.85 | 408730 | 408750 | 408770 | 5108 | 5109 | 5110
1704 | 2044.85 | 2044.95 | 2045.05 | 408970 | 408990 | 409010 | 5111 | 5112 | 5113
1705 | 2046.05 | 2046.15 | 2046.25 | 409210 | 409230 | 409250 | 5114 | 5115 | 5116
1706 | 2047.25 | 2047.35 | 2047.45 | 409450 | 409470 | 409490 | 5117 | 5118 | 5119
1707 | 2048.45 | 2048.55 | 2048.65 | 409690 | 409710 | 409730 | 5120 | 5121 | 5122
1708 | 2049.65 | 2049.75 | 2049.85 | 409930 | 409950 | 409970 | 5123 | 5124 | 5125
1709 | 2050.85 | 2050.95 | 2051.05 | 410170 | 410190 | 410210 | 5126 | 5127 | 5128
1710 | 2052.05 | 2052.15 | 2052.25 | 410410 | 410430 | 410450 | 5129 | 5130 | 5131
1711 | 2053.25 | 2053.35 | 2053.45 | 410650 | 410670 | 410690 | 5132 | 5133 | 5134
1712 | 2054.45 | 2054.55 | 2054.65 | 410890 | 410910 | 410930 | 5135 | 5136 | 5137
1713 | 2055.65 | 2055.75 | 2055.85 | 411130 | 411150 | 411170 | 5138 | 5139 | 5140
1714 | 2056.85 | 2056.95 | 2057.05 | 411370 | 411390 | 411410 | 5141 | 5142 | 5143
1715 | 2058.05 | 2058.15 | 2058.25 | 411610 | 411630 | 411650 | 5144 | 5145 | 5146
1716 | 2059.25 | 2059.35 | 2059.45 | 411850 | 411870 | 411890 | 5147 | 5148 | 5149
1717 | 2060.45 | 2060.55 | 2060.65 | 412090 | 412110 | 412130 | 5150 | 5151 | 5152
1718 | 2061.65 | 2061.75 | 2061.85 | 412330 | 412350 | 412370 | 5153 | 5154 | 5155
1719 | 2062.85 | 2062.95 | 2063.05 | 412570 | 412590 | 412610 | 5156 | 5157 | 5158
1720 | 2064.05 | 2064.15 | 2064.25 | 412810 | 412830 | 412850 | 5159 | 5160 | 5161
1721 | 2065.25 | 2065.35 | 2065.45 | 413050 | 413070 | 413090 | 5162 | 5163 | 5164
1722 | 2066.45 | 2066.55 | 2066.65 | 413290 | 413310 | 413330 | 5165 | 5166 | 5167
1723 | 2067.65 | 2067.75 | 2067.85 | 413530 | 413550 | 413570 | 5168 | 5169 | 5170
1724 | 2068.85 | 2068.95 | 2069.05 | 413770 | 413790 | 413810 | 5171 | 5172 | 5173
1725 | 2070.05 | 2070.15 | 2070.25 | 414010 | 414030 | 414050 | 5174 | 5175 | 5176
1726 | 2071.25 | 2071.35 | 2071.45 | 414250 | 414270 | 414290 | 5177 | 5178 | 5179
1727 | 2072.45 | 2072.55 | 2072.65 | 414490 | 414510 | 414530 | 5180 | 5181 | 5182
1728 | 2073.65 | 2073.75 | 2073.85 | 414730 | 414750 | 414770 | 5183 | 5184 | 5185
1729 | 2074.85 | 2074.95 | 2075.05 | 414970 | 414990 | 415010 | 5186 | 5187 | 5188
1730 | 2076.05 | 2076.15 | 2076.25 | 415210 | 415230 | 415250 | 5189 | 5190 | 5191
1731 | 2077.25 | 2077.35 | 2077.45 | 415450 | 415470 | 415490 | 5192 | 5193 | 5194
1732 | 2078.45 | 2078.55 | 2078.65 | 415690 | 415710 | 415730 | 5195 | 5196 | 5197
1733 | 2079.65 | 2079.75 | 2079.85 | 415930 | 415950 | 415970 | 5198 | 5199 | 5200
1734 | 2080.85 | 2080.95 | 2081.05 | 416170 | 416190 | 416210 | 5201 | 5202 | 5203
1735 | 2082.05 | 2082.15 | 2082.25 | 416410 | 416430 | 416450 | 5204 | 5205 | 5206
1736 | 2083.25 | 2083.35 | 2083.45 | 416650 | 416670 | 416690 | 5207 | 5208 | 5209
1737 | 2084.45 | 2084.55 | 2084.65 | 416890 | 416910 | 416930 | 5210 | 5211 | 5212
1738 | 2085.65 | 2085.75 | 2085.85 | 417130 | 417150 | 417170 | 5213 | 5214 | 5215
1739 | 2086.85 | 2086.95 | 2087.05 | 417370 | 417390 | 417410 | 5216 | 5217 | 5218
1740 | 2088.05 | 2088.15 | 2088.25 | 417610 | 417630 | 417650 | 5219 | 5220 | 5221
1741 | 2089.25 | 2089.35 | 2089.45 | 417850 | 417870 | 417890 | 5222 | 5223 | 5224
1742 | 2090.45 | 2090.55 | 2090.65 | 418090 | 418110 | 418130 | 5225 | 5226 | 5227
1743 | 2091.65 | 2091.75 | 2091.85 | 418330 | 418350 | 418370 | 5228 | 5229 | 5230
1744 | 2092.85 | 2092.95 | 2093.05 | 418570 | 418590 | 418610 | 5231 | 5232 | 5233
1745 | 2094.05 | 2094.15 | 2094.25 | 418810 | 418830 | 418850 | 5234 | 5235 | 5236
1746 | 2095.25 | 2095.35 | 2095.45 | 419050 | 419070 | 419090 | 5237 | 5238 | 5239
1747 | 2096.45 | 2096.55 | 2096.65 | 419290 | 419310 | 419330 | 5240 | 5241 | 5242
1748 | 2097.65 | 2097.75 | 2097.85 | 419530 | 419550 | 419570 | 5243 | 5244 | 5245
1749 | 2098.85 | 2098.95 | 2099.05 | 419770 | 419790 | 419810 | 5246 | 5247 | 5248
1750 | 2100.05 | 2100.15 | 2100.25 | 420010 | 420030 | 420050 | 5249 | 5250 | 5251
1751 | 2101.25 | 2101.35 | 2101.45 | 420250 | 420270 | 420290 | 5252 | 5253 | 5254
1752 | 2102.45 | 2102.55 | 2102.65 | 420490 | 420510 | 420530 | 5255 | 5256 | 5257
1753 | 2103.65 | 2103.75 | 2103.85 | 420730 | 420750 | 420770 | 5258 | 5259 | 5260
1754 | 2104.85 | 2104.95 | 2105.05 | 420970 | 420990 | 421010 | 5261 | 5262 | 5263
1755 | 2106.05 | 2106.15 | 2106.25 | 421210 | 421230 | 421250 | 5264 | 5265 | 5266
1756 | 2107.25 | 2107.35 | 2107.45 | 421450 | 421470 | 421490 | 5267 | 5268 | 5269
1757 | 2108.45 | 2108.55 | 2108.65 | 421690 | 421710 | 421730 | 5270 | 5271 | 5272
1758 | 2109.65 | 2109.75 | 2109.85 | 421930 | 421950 | 421970 | 5273 | 5274 | 5275
1759 | 2110.85 | 2110.95 | 2111.05 | 422170 | 422190 | 422210 | 5276 | 5277 | 5278
1760 | 2112.05 | 2112.15 | 2112.25 | 422410 | 422430 | 422450 | 5279 | 5280 | 5281
1761 | 2113.25 | 2113.35 | 2113.45 | 422650 | 422670 | 422690 | 5282 | 5283 | 5284
1762 | 2114.45 | 2114.55 | 2114.65 | 422890 | 422910 | 422930 | 5285 | 5286 | 5287
1763 | 2115.65 | 2115.75 | 2115.85 | 423130 | 423150 | 423170 | 5288 | 5289 | 5290
1764 | 2116.85 | 2116.95 | 2117.05 | 423370 | 423390 | 423410 | 5291 | 5292 | 5293
1765 | 2118.05 | 2118.15 | 2118.25 | 423610 | 423630 | 423650 | 5294 | 5295 | 5296
1766 | 2119.25 | 2119.35 | 2119.45 | 423850 | 423870 | 423890 | 5297 | 5298 | 5299
1767 | 2120.45 | 2120.55 | 2120.65 | 424090 | 424110 | 424130 | 5300 | 5301 | 5302
1768 | 2121.65 | 2121.75 | 2121.85 | 424330 | 424350 | 424370 | 5303 | 5304 | 5305
1769 | 2122.85 | 2122.95 | 2123.05 | 424570 | 424590 | 424610 | 5306 | 5307 | 5308
1770 | 2124.05 | 2124.15 | 2124.25 | 424810 | 424830 | 424850 | 5309 | 5310 | 5311
1771 | 2125.25 | 2125.35 | 2125.45 | 425050 | 425070 | 425090 | 5312 | 5313 | 5314
1772 | 2126.45 | 2126.55 | 2126.65 | 425290 | 425310 | 425330 | 5315 | 5316 | 5317
1773 | 2127.65 | 2127.75 | 2127.85 | 425530 | 425550 | 425570 | 5318 | 5319 | 5320
1774 | 2128.85 | 2128.95 | 2129.05 | 425770 | 425790 | 425810 | 5321 | 5322 | 5323
1775 | 2130.05 | 2130.15 | 2130.25 | 426010 | 426030 | 426050 | 5324 | 5325 | 5326
1776 | 2131.25 | 2131.35 | 2131.45 | 426250 | 426270 | 426290 | 5327 | 5328 | 5329
1777 | 2132.45 | 2132.55 | 2132.65 | 426490 | 426510 | 426530 | 5330 | 5331 | 5332
1778 | 2133.65 | 2133.75 | 2133.85 | 426730 | 426750 | 426770 | 5333 | 5334 | 5335
1779 | 2134.85 | 2134.95 | 2135.05 | 426970 | 426990 | 427010 | 5336 | 5337 | 5338
1780 | 2136.05 | 2136.15 | 2136.25 | 427210 | 427230 | 427250 | 5339 | 5340 | 5341
1781 | 2137.25 | 2137.35 | 2137.45 | 427450 | 427470 | 427490 | 5342 | 5343 | 5344
1782 | 2138.45 | 2138.55 | 2138.65 | 427690 | 427710 | 427730 | 5345 | 5346 | 5347
1783 | 2139.65 | 2139.75 | 2139.85 | 427930 | 427950 | 427970 | 5348 | 5349 | 5350
1784 | 2140.85 | 2140.95 | 2141.05 | 428170 | 428190 | 428210 | 5351 | 5352 | 5353
1785 | 2142.05 | 2142.15 | 2142.25 | 428410 | 428430 | 428450 | 5354 | 5355 | 5356
1786 | 2143.25 | 2143.35 | 2143.45 | 428650 | 428670 | 428690 | 5357 | 5358 | 5359
1787 | 2144.45 | 2144.55 | 2144.65 | 428890 | 428910 | 428930 | 5360 | 5361 | 5362
1788 | 2145.65 | 2145.75 | 2145.85 | 429130 | 429150 | 429170 | 5363 | 5364 | 5365
1789 | 2146.85 | 2146.95 | 2147.05 | 429370 | 429390 | 429410 | 5366 | 5367 | 5368
1790 | 2148.05 | 2148.15 | 2148.25 | 429610 | 429630 | 429650 | 5369 | 5370 | 5371
1791 | 2149.25 | 2149.35 | 2149.45 | 429850 | 429870 | 429890 | 5372 | 5373 | 5374
1792 | 2150.45 | 2150.55 | 2150.65 | 430090 | 430110 | 430130 | 5375 | 5376 | 5377
1793 | 2151.65 | 2151.75 | 2151.85 | 430330 | 430350 | 430370 | 5378 | 5379 | 5380
1794 | 2152.85 | 2152.95 | 2153.05 | 430570 | 430590 | 430610 | 5381 | 5382 | 5383
1795 | 2154.05 | 2154.15 | 2154.25 | 430810 | 430830 | 430850 | 5384 | 5385 | 5386
1796 | 2155.25 | 2155.35 | 2155.45 | 431050 | 431070 | 431090 | 5387 | 5388 | 5389
1797 | 2156.45 | 2156.55 | 2156.65 | 431290 | 431310 | 431330 | 5390 | 5391 | 5392
1798 | 2157.65 | 2157.75 | 2157.85 | 431530 | 431550 | 431570 | 5393 | 5394 | 5395
1799 | 2158.85 | 2158.95 | 2159.05 | 431770 | 431790 | 431810 | 5396 | 5397 | 5398
1800 | 2160.05 | 2160.15 | 2160.25 | 432010 | 432030 | 432050 | 5399 | 5400 | 5401
1801 | 2161.25 | 2161.35 | 2161.45 | 432250 | 432270 | 432290 | 5402 | 5403 | 5404
1802 | 2162.45 | 2162.55 | 2162.65 | 432490 | 432510 | 432530 | 5405 | 5406 | 5407
1803 | 2163.65 | 2163.75 | 2163.85 | 432730 | 432750 | 432770 | 5408 | 5409 | 5410
1804 | 2164.85 | 2164.95 | 2165.05 | 432970 | 432990 | 433010 | 5411 | 5412 | 5413
1805 | 2166.05 | 2166.15 | 2166.25 | 433210 | 433230 | 433250 | 5414 | 5415 | 5416
1806 | 2167.25 | 2167.35 | 2167.45 | 433450 | 433470 | 433490 | 5417 | 5418 | 5419
1807 | 2168.45 | 2168.55 | 2168.65 | 433690 | 433710 | 433730 | 5420 | 5421 | 5422
1808 | 2169.65 | 2169.75 | 2169.85 | 433930 | 433950 | 433970 | 5423 | 5424 | 5425
1809 | 2170.85 | 2170.95 | 2171.05 | 434170 | 434190 | 434210 | 5426 | 5427 | 5428
1810 | 2172.05 | 2172.15 | 2172.25 | 434410 | 434430 | 434450 | 5429 | 5430 | 5431
1811 | 2173.25 | 2173.35 | 2173.45 | 434650 | 434670 | 434690 | 5432 | 5433 | 5434
1812 | 2174.45 | 2174.55 | 2174.65 | 434890 | 434910 | 434930 | 5435 | 5436 | 5437
1813 | 2175.65 | 2175.75 | 2175.85 | 435130 | 435150 | 435170 | 5438 | 5439 | 5440
1814 | 2176.85 | 2176.95 | 2177.05 | 435370 | 435390 | 435410 | 5441 | 5442 | 5443
1815 | 2178.05 | 2178.15 | 2178.25 | 435610 | 435630 | 435650 | 5444 | 5445 | 5446
1816 | 2179.25 | 2179.35 | 2179.45 | 435850 | 435870 | 435890 | 5447 | 5448 | 5449
1817 | 2180.45 | 2180.55 | 2180.65 | 436090 | 436110 | 436130 | 5450 | 5451 | 5452
1818 | 2181.65 | 2181.75 | 2181.85 | 436330 | 436350 | 436370 | 5453 | 5454 | 5455
1819 | 2182.85 | 2182.95 | 2183.05 | 436570 | 436590 | 436610 | 5456 | 5457 | 5458
1820 | 2184.05 | 2184.15 | 2184.25 | 436810 | 436830 | 436850 | 5459 | 5460 | 5461
1821 | 2185.25 | 2185.35 | 2185.45 | 437050 | 437070 | 437090 | 5462 | 5463 | 5464
1822 | 2186.45 | 2186.55 | 2186.65 | 437290 | 437310 | 437330 | 5465 | 5466 | 5467
1823 | 2187.65 | 2187.75 | 2187.85 | 437530 | 437550 | 437570 | 5468 | 5469 | 5470
1824 | 2188.85 | 2188.95 | 2189.05 | 437770 | 437790 | 437810 | 5471 | 5472 | 5473
1825 | 2190.05 | 2190.15 | 2190.25 | 438010 | 438030 | 438050 | 5474 | 5475 | 5476
1826 | 2191.25 | 2191.35 | 2191.45 | 438250 | 438270 | 438290 | 5477 | 5478 | 5479
1827 | 2192.45 | 2192.55 | 2192.65 | 438490 | 438510 | 438530 | 5480 | 5481 | 5482
1828 | 2193.65 | 2193.75 | 2193.85 | 438730 | 438750 | 438770 | 5483 | 5484 | 5485
1829 | 2194.85 | 2194.95 | 2195.05 | 438970 | 438990 | 439010 | 5486 | 5487 | 5488
1830 | 2196.05 | 2196.15 | 2196.25 | 439210 | 439230 | 439250 | 5489 | 5490 | 5491
1831 | 2197.25 | 2197.35 | 2197.45 | 439450 | 439470 | 439490 | 5492 | 5493 | 5494
1832 | 2198.45 | 2198.55 | 2198.65 | 439690 | 439710 | 439730 | 5495 | 5496 | 5497
1833 | 2199.65 | 2199.75 | 2199.85 | 439930 | 439950 | 439970 | 5498 | 5499 | 5500
1834 | 2200.85 | 2200.95 | 2201.05 | 440170 | 440190 | 440210 | 5501 | 5502 | 5503
1835 | 2202.05 | 2202.15 | 2202.25 | 440410 | 440430 | 440450 | 5504 | 5505 | 5506
1836 | 2203.25 | 2203.35 | 2203.45 | 440650 | 440670 | 440690 | 5507 | 5508 | 5509
1837 | 2204.45 | 2204.55 | 2204.65 | 440890 | 440910 | 440930 | 5510 | 5511 | 5512
1838 | 2205.65 | 2205.75 | 2205.85 | 441130 | 441150 | 441170 | 5513 | 5514 | 5515
1839 | 2206.85 | 2206.95 | 2207.05 | 441370 | 441390 | 441410 | 5516 | 5517 | 5518
1840 | 2208.05 | 2208.15 | 2208.25 | 441610 | 441630 | 441650 | 5519 | 5520 | 5521
1841 | 2209.25 | 2209.35 | 2209.45 | 441850 | 441870 | 441890 | 5522 | 5523 | 5524
1842 | 2210.45 | 2210.55 | 2210.65 | 442090 | 442110 | 442130 | 5525 | 5526 | 5527
1843 | 2211.65 | 2211.75 | 2211.85 | 442330 | 442350 | 442370 | 5528 | 5529 | 5530
1844 | 2212.85 | 2212.95 | 2213.05 | 442570 | 442590 | 442610 | 5531 | 5532 | 5533
1845 | 2214.05 | 2214.15 | 2214.25 | 442810 | 442830 | 442850 | 5534 | 5535 | 5536
1846 | 2215.25 | 2215.35 | 2215.45 | 443050 | 443070 | 443090 | 5537 | 5538 | 5539
1847 | 2216.45 | 2216.55 | 2216.65 | 443290 | 443310 | 443330 | 5540 | 5541 | 5542
1848 | 2217.65 | 2217.75 | 2217.85 | 443530 | 443550 | 443570 | 5543 | 5544 | 5545
1849 | 2218.85 | 2218.95 | 2219.05 | 443770 | 443790 | 443810 | 5546 | 5547 | 5548
1850 | 2220.05 | 2220.15 | 2220.25 | 444010 | 444030 | 444050 | 5549 | 5550 | 5551
1851 | 2221.25 | 2221.35 | 2221.45 | 444250 | 444270 | 444290 | 5552 | 5553 | 5554
1852 | 2222.45 | 2222.55 | 2222.65 | 444490 | 444510 | 444530 | 5555 | 5556 | 5557
1853 | 2223.65 | 2223.75 | 2223.85 | 444730 | 444750 | 444770 | 5558 | 5559 | 5560
1854 | 2224.85 | 2224.95 | 2225.05 | 444970 | 444990 | 445010 | 5561 | 5562 | 5563
1855 | 2226.05 | 2226.15 | 2226.25 | 445210 | 445230 | 445250 | 5564 | 5565 | 5566
1856 | 2227.25 | 2227.35 | 2227.45 | 445450 | 445470 | 445490 | 5567 | 5568 | 5569
1857 | 2228.45 | 2228.55 | 2228.65 | 445690 | 445710 | 445730 | 5570 | 5571 | 5572
1858 | 2229.65 | 2229.75 | 2229.85 | 445930 | 445950 | 445970 | 5573 | 5574 | 5575
1859 | 2230.85 | 2230.95 | 2231.05 | 446170 | 446190 | 446210 | 5576 | 5577 | 5578
1860 | 2232.05 | 2232.15 | 2232.25 | 446410 | 446430 | 446450 | 5579 | 5580 | 5581
1861 | 2233.25 | 2233.35 | 2233.45 | 446650 | 446670 | 446690 | 5582 | 5583 | 5584
1862 | 2234.45 | 2234.55 | 2234.65 | 446890 | 446910 | 446930 | 5585 | 5586 | 5587
1863 | 2235.65 | 2235.75 | 2235.85 | 447130 | 447150 | 447170 | 5588 | 5589 | 5590
1864 | 2236.85 | 2236.95 | 2237.05 | 447370 | 447390 | 447410 | 5591 | 5592 | 5593
1865 | 2238.05 | 2238.15 | 2238.25 | 447610 | 447630 | 447650 | 5594 | 5595 | 5596
1866 | 2239.25 | 2239.35 | 2239.45 | 447850 | 447870 | 447890 | 5597 | 5598 | 5599
1867 | 2240.45 | 2240.55 | 2240.65 | 448090 | 448110 | 448130 | 5600 | 5601 | 5602
1868 | 2241.65 | 2241.75 | 2241.85 | 448330 | 448350 | 448370 | 5603 | 5604 | 5605
1869 | 2242.85 | 2242.95 | 2243.05 | 448570 | 448590 | 448610 | 5606 | 5607 | 5608
1870 | 2244.05 | 2244.15 | 2244.25 | 448810 | 448830 | 448850 | 5609 | 5610 | 5611
1871 | 2245.25 | 2245.35 | 2245.45 | 449050 | 449070 | 449090 | 5612 | 5613 | 5614
1872 | 2246.45 | 2246.55 | 2246.65 | 449290 | 449310 | 449330 | 5615 | 5616 | 5617
1873 | 2247.65 | 2247.75 | 2247.85 | 449530 | 449550 | 449570 | 5618 | 5619 | 5620
1874 | 2248.85 | 2248.95 | 2249.05 | 449770 | 449790 | 449810 | 5621 | 5622 | 5623
1875 | 2250.05 | 2250.15 | 2250.25 | 450010 | 450030 | 450050 | 5624 | 5625 | 5626
1876 | 2251.25 | 2251.35 | 2251.45 | 450250 | 450270 | 450290 | 5627 | 5628 | 5629
1877 | 2252.45 | 2252.55 | 2252.65 | 450490 | 450510 | 450530 | 5630 | 5631 | 5632
1878 | 2253.65 | 2253.75 | 2253.85 | 450730 | 450750 | 450770 | 5633 | 5634 | 5635
1879 | 2254.85 | 2254.95 | 2255.05 | 450970 | 450990 | 451010 | 5636 | 5637 | 5638
1880 | 2256.05 | 2256.15 | 2256.25 | 451210 | 451230 | 451250 | 5639 | 5640 | 5641
1881 | 2257.25 | 2257.35 | 2257.45 | 451450 | 451470 | 451490 | 5642 | 5643 | 5644
1882 | 2258.45 | 2258.55 | 2258.65 | 451690 | 451710 | 451730 | 5645 | 5646 | 5647
1883 | 2259.65 | 2259.75 | 2259.85 | 451930 | 451950 | 451970 | 5648 | 5649 | 5650
1884 | 2260.85 | 2260.95 | 2261.05 | 452170 | 452190 | 452210 | 5651 | 5652 | 5653
1885 | 2262.05 | 2262.15 | 2262.25 | 452410 | 452430 | 452450 | 5654 | 5655 | 5656
1886 | 2263.25 | 2263.35 | 2263.45 | 452650 | 452670 | 452690 | 5657 | 5658 | 5659
1887 | 2264.45 | 2264.55 | 2264.65 | 452890 | 452910 | 452930 | 5660 | 5661 | 5662
1888 | 2265.65 | 2265.75 | 2265.85 | 453130 | 453150 | 453170 | 5663 | 5664 | 5665
1889 | 2266.85 | 2266.95 | 2267.05 | 453370 | 453390 | 453410 | 5666 | 5667 | 5668
1890 | 2268.05 | 2268.15 | 2268.25 | 453610 | 453630 | 453650 | 5669 | 5670 | 5671
1891 | 2269.25 | 2269.35 | 2269.45 | 453850 | 453870 | 453890 | 5672 | 5673 | 5674
1892 | 2270.45 | 2270.55 | 2270.65 | 454090 | 454110 | 454130 | 5675 | 5676 | 5677
1893 | 2271.65 | 2271.75 | 2271.85 | 454330 | 454350 | 454370 | 5678 | 5679 | 5680
1894 | 2272.85 | 2272.95 | 2273.05 | 454570 | 454590 | 454610 | 5681 | 5682 | 5683
1895 | 2274.05 | 2274.15 | 2274.25 | 454810 | 454830 | 454850 | 5684 | 5685 | 5686
1896 | 2275.25 | 2275.35 | 2275.45 | 455050 | 455070 | 455090 | 5687 | 5688 | 5689
1897 | 2276.45 | 2276.55 | 2276.65 | 455290 | 455310 | 455330 | 5690 | 5691 | 5692
1898 | 2277.65 | 2277.75 | 2277.85 | 455530 | 455550 | 455570 | 5693 | 5694 | 5695
1899 | 2278.85 | 2278.95 | 2279.05 | 455770 | 455790 | 455810 | 5696 | 5697 | 5698
1900 | 2280.05 | 2280.15 | 2280.25 | 456010 | 456030 | 456050 | 5699 | 5700 | 5701
1901 | 2281.25 | 2281.35 | 2281.45 | 456250 | 456270 | 456290 | 5702 | 5703 | 5704
1902 | 2282.45 | 2282.55 | 2282.65 | 456490 | 456510 | 456530 | 5705 | 5706 | 5707
1903 | 2283.65 | 2283.75 | 2283.85 | 456730 | 456750 | 456770 | 5708 | 5709 | 5710
1904 | 2284.85 | 2284.95 | 2285.05 | 456970 | 456990 | 457010 | 5711 | 5712 | 5713
1905 | 2286.05 | 2286.15 | 2286.25 | 457210 | 457230 | 457250 | 5714 | 5715 | 5716
1906 | 2287.25 | 2287.35 | 2287.45 | 457450 | 457470 | 457490 | 5717 | 5718 | 5719
1907 | 2288.45 | 2288.55 | 2288.65 | 457690 | 457710 | 457730 | 5720 | 5721 | 5722
1908 | 2289.65 | 2289.75 | 2289.85 | 457930 | 457950 | 457970 | 5723 | 5724 | 5725
1909 | 2290.85 | 2290.95 | 2291.05 | 458170 | 458190 | 458210 | 5726 | 5727 | 5728
1910 | 2292.05 | 2292.15 | 2292.25 | 458410 | 458430 | 458450 | 5729 | 5730 | 5731
1911 | 2293.25 | 2293.35 | 2293.45 | 458650 | 458670 | 458690 | 5732 | 5733 | 5734
1912 | 2294.45 | 2294.55 | 2294.65 | 458890 | 458910 | 458930 | 5735 | 5736 | 5737
1913 | 2295.65 | 2295.75 | 2295.85 | 459130 | 459150 | 459170 | 5738 | 5739 | 5740
1914 | 2296.85 | 2296.95 | 2297.05 | 459370 | 459390 | 459410 | 5741 | 5742 | 5743
1915 | 2298.05 | 2298.15 | 2298.25 | 459610 | 459630 | 459650 | 5744 | 5745 | 5746
1916 | 2299.25 | 2299.35 | 2299.45 | 459850 | 459870 | 459890 | 5747 | 5748 | 5749
1917 | 2300.45 | 2300.55 | 2300.65 | 460090 | 460110 | 460130 | 5750 | 5751 | 5752
1918 | 2301.65 | 2301.75 | 2301.85 | 460330 | 460350 | 460370 | 5753 | 5754 | 5755
1919 | 2302.85 | 2302.95 | 2303.05 | 460570 | 460590 | 460610 | 5756 | 5757 | 5758
1920 | 2304.05 | 2304.15 | 2304.25 | 460810 | 460830 | 460850 | 5759 | 5760 | 5761
1921 | 2305.25 | 2305.35 | 2305.45 | 461050 | 461070 | 461090 | 5762 | 5763 | 5764
1922 | 2306.45 | 2306.55 | 2306.65 | 461290 | 461310 | 461330 | 5765 | 5766 | 5767
1923 | 2307.65 | 2307.75 | 2307.85 | 461530 | 461550 | 461570 | 5768 | 5769 | 5770
1924 | 2308.85 | 2308.95 | 2309.05 | 461770 | 461790 | 461810 | 5771 | 5772 | 5773
1925 | 2310.05 | 2310.15 | 2310.25 | 462010 | 462030 | 462050 | 5774 | 5775 | 5776
1926 | 2311.25 | 2311.35 | 2311.45 | 462250 | 462270 | 462290 | 5777 | 5778 | 5779
1927 | 2312.45 | 2312.55 | 2312.65 | 462490 | 462510 | 462530 | 5780 | 5781 | 5782
1928 | 2313.65 | 2313.75 | 2313.85 | 462730 | 462750 | 462770 | 5783 | 5784 | 5785
1929 | 2314.85 | 2314.95 | 2315.05 | 462970 | 462990 | 463010 | 5786 | 5787 | 5788
1930 | 2316.05 | 2316.15 | 2316.25 | 463210 | 463230 | 463250 | 5789 | 5790 | 5791
1931 | 2317.25 | 2317.35 | 2317.45 | 463450 | 463470 | 463490 | 5792 | 5793 | 5794
1932 | 2318.45 | 2318.55 | 2318.65 | 463690 | 463710 | 463730 | 5795 | 5796 | 5797
1933 | 2319.65 | 2319.75 | 2319.85 | 463930 | 463950 | 463970 | 5798 | 5799 | 5800
1934 | 2320.85 | 2320.95 | 2321.05 | 464170 | 464190 | 464210 | 5801 | 5802 | 5803
1935 | 2322.05 | 2322.15 | 2322.25 | 464410 | 464430 | 464450 | 5804 | 5805 | 5806
1936 | 2323.25 | 2323.35 | 2323.45 | 464650 | 464670 | 464690 | 5807 | 5808 | 5809
1937 | 2324.45 | 2324.55 | 2324.65 | 464890 | 464910 | 464930 | 5810 | 5811 | 5812
1938 | 2325.65 | 2325.75 | 2325.85 | 465130 | 465150 | 465170 | 5813 | 5814 | 5815
1939 | 2326.85 | 2326.95 | 2327.05 | 465370 | 465390 | 465410 | 5816 | 5817 | 5818
1940 | 2328.05 | 2328.15 | 2328.25 | 465610 | 465630 | 465650 | 5819 | 5820 | 5821
1941 | 2329.25 | 2329.35 | 2329.45 | 465850 | 465870 | 465890 | 5822 | 5823 | 5824
1942 | 2330.45 | 2330.55 | 2330.65 | 466090 | 466110 | 466130 | 5825 | 5826 | 5827
1943 | 2331.65 | 2331.75 | 2331.85 | 466330 | 466350 | 466370 | 5828 | 5829 | 5830
1944 | 2332.85 | 2332.95 | 2333.05 | 466570 | 466590 | 466610 | 5831 | 5832 | 5833
1945 | 2334.05 | 2334.15 | 2334.25 | 466810 | 466830 | 466850 | 5834 | 5835 | 5836
1946 | 2335.25 | 2335.35 | 2335.45 | 467050 | 467070 | 467090 | 5837 | 5838 | 5839
1947 | 2336.45 | 2336.55 | 2336.65 | 467290 | 467310 | 467330 | 5840 | 5841 | 5842
1948 | 2337.65 | 2337.75 | 2337.85 | 467530 | 467550 | 467570 | 5843 | 5844 | 5845
1949 | 2338.85 | 2338.95 | 2339.05 | 467770 | 467790 | 467810 | 5846 | 5847 | 5848
1950 | 2340.05 | 2340.15 | 2340.25 | 468010 | 468030 | 468050 | 5849 | 5850 | 5851
1951 | 2341.25 | 2341.35 | 2341.45 | 468250 | 468270 | 468290 | 5852 | 5853 | 5854
1952 | 2342.45 | 2342.55 | 2342.65 | 468490 | 468510 | 468530 | 5855 | 5856 | 5857
1953 | 2343.65 | 2343.75 | 2343.85 | 468730 | 468750 | 468770 | 5858 | 5859 | 5860
1954 | 2344.85 | 2344.95 | 2345.05 | 468970 | 468990 | 469010 | 5861 | 5862 | 5863
1955 | 2346.05 | 2346.15 | 2346.25 | 469210 | 469230 | 469250 | 5864 | 5865 | 5866
1956 | 2347.25 | 2347.35 | 2347.45 | 469450 | 469470 | 469490 | 5867 | 5868 | 5869
1957 | 2348.45 | 2348.55 | 2348.65 | 469690 | 469710 | 469730 | 5870 | 5871 | 5872
1958 | 2349.65 | 2349.75 | 2349.85 | 469930 | 469950 | 469970 | 5873 | 5874 | 5875
1959 | 2350.85 | 2350.95 | 2351.05 | 470170 | 470190 | 470210 | 5876 | 5877 | 5878
1960 | 2352.05 | 2352.15 | 2352.25 | 470410 | 470430 | 470450 | 5879 | 5880 | 5881
1961 | 2353.25 | 2353.35 | 2353.45 | 470650 | 470670 | 470690 | 5882 | 5883 | 5884
1962 | 2354.45 | 2354.55 | 2354.65 | 470890 | 470910 | 470930 | 5885 | 5886 | 5887
1963 | 2355.65 | 2355.75 | 2355.85 | 471130 | 471150 | 471170 | 5888 | 5889 | 5890
1964 | 2356.85 | 2356.95 | 2357.05 | 471370 | 471390 | 471410 | 5891 | 5892 | 5893
1965 | 2358.05 | 2358.15 | 2358.25 | 471610 | 471630 | 471650 | 5894 | 5895 | 5896
1966 | 2359.25 | 2359.35 | 2359.45 | 471850 | 471870 | 471890 | 5897 | 5898 | 5899
1967 | 2360.45 | 2360.55 | 2360.65 | 472090 | 472110 | 472130 | 5900 | 5901 | 5902
1968 | 2361.65 | 2361.75 | 2361.85 | 472330 | 472350 | 472370 | 5903 | 5904 | 5905
1969 | 2362.85 | 2362.95 | 2363.05 | 472570 | 472590 | 472610 | 5906 | 5907 | 5908
1970 | 2364.05 | 2364.15 | 2364.25 | 472810 | 472830 | 472850 | 5909 | 5910 | 5911
1971 | 2365.25 | 2365.35 | 2365.45 | 473050 | 473070 | 473090 | 5912 | 5913 | 5914
1972 | 2366.45 | 2366.55 | 2366.65 | 473290 | 473310 | 473330 | 5915 | 5916 | 5917
1973 | 2367.65 | 2367.75 | 2367.85 | 473530 | 473550 | 473570 | 5918 | 5919 | 5920
1974 | 2368.85 | 2368.95 | 2369.05 | 473770 | 473790 | 473810 | 5921 | 5922 | 5923
1975 | 2370.05 | 2370.15 | 2370.25 | 474010 | 474030 | 474050 | 5924 | 5925 | 5926
1976 | 2371.25 | 2371.35 | 2371.45 | 474250 | 474270 | 474290 | 5927 | 5928 | 5929
1977 | 2372.45 | 2372.55 | 2372.65 | 474490 | 474510 | 474530 | 5930 | 5931 | 5932
1978 | 2373.65 | 2373.75 | 2373.85 | 474730 | 474750 | 474770 | 5933 | 5934 | 5935
1979 | 2374.85 | 2374.95 | 2375.05 | 474970 | 474990 | 475010 | 5936 | 5937 | 5938
1980 | 2376.05 | 2376.15 | 2376.25 | 475210 | 475230 | 475250 | 5939 | 5940 | 5941
1981 | 2377.25 | 2377.35 | 2377.45 | 475450 | 475470 | 475490 | 5942 | 5943 | 5944
1982 | 2378.45 | 2378.55 | 2378.65 | 475690 | 475710 | 475730 | 5945 | 5946 | 5947
1983 | 2379.65 | 2379.75 | 2379.85 | 475930 | 475950 | 475970 | 5948 | 5949 | 5950
1984 | 2380.85 | 2380.95 | 2381.05 | 476170 | 476190 | 476210 | 5951 | 5952 | 5953
1985 | 2382.05 | 2382.15 | 2382.25 | 476410 | 476430 | 476450 | 5954 | 5955 | 5956
1986 | 2383.25 | 2383.35 | 2383.45 | 476650 | 476670 | 476690 | 5957 | 5958 | 5959
1987 | 2384.45 | 2384.55 | 2384.65 | 476890 | 476910 | 476930 | 5960 | 5961 | 5962
1988 | 2385.65 | 2385.75 | 2385.85 | 477130 | 477150 | 477170 | 5963 | 5964 | 5965
1989 | 2386.85 | 2386.95 | 2387.05 | 477370 | 477390 | 477410 | 5966 | 5967 | 5968
1990 | 2388.05 | 2388.15 | 2388.25 | 477610 | 477630 | 477650 | 5969 | 5970 | 5971
1991 | 2389.25 | 2389.35 | 2389.45 | 477850 | 477870 | 477890 | 5972 | 5973 | 5974
1992 | 2390.45 | 2390.55 | 2390.65 | 478090 | 478110 | 478130 | 5975 | 5976 | 5977
1993 | 2391.65 | 2391.75 | 2391.85 | 478330 | 478350 | 478370 | 5978 | 5979 | 5980
1994 | 2392.85 | 2392.95 | 2393.05 | 478570 | 478590 | 478610 | 5981 | 5982 | 5983
1995 | 2394.05 | 2394.15 | 2394.25 | 478810 | 478830 | 478850 | 5984 | 5985 | 5986
1996 | 2395.25 | 2395.35 | 2395.45 | 479050 | 479070 | 479090 | 5987 | 5988 | 5989
1997 | 2396.45 | 2396.55 | 2396.65 | 479290 | 479310 | 479330 | 5990 | 5991 | 5992
1998 | 2397.65 | 2397.75 | 2397.85 | 479530 | 479550 | 479570 | 5993 | 5994 | 5995
1999 | 2398.85 | 2398.95 | 2399.05 | 479770 | 479790 | 479810 | 5996 | 5997 | 5998
2000 | 2400.05 | 2400.15 | 2400.25 | 480010 | 480030 | 480050 | 5999 | 6000 | 6001
2001 | 2401.25 | 2401.35 | 2401.45 | 480250 | 480270 | 480290 | 6002 | 6003 | 6004
2002 | 2402.45 | 2402.55 | 2402.65 | 480490 | 480510 | 480530 | 6005 | 6006 | 6007
2003 | 2403.65 | 2403.75 | 2403.85 | 480730 | 480750 | 480770 | 6008 | 6009 | 6010
2004 | 2404.85 | 2404.95 | 2405.05 | 480970 | 480990 | 481010 | 6011 | 6012 | 6013
2005 | 2406.05 | 2406.15 | 2406.25 | 481210 | 481230 | 481250 | 6014 | 6015 | 6016
2006 | 2407.25 | 2407.35 | 2407.45 | 481450 | 481470 | 481490 | 6017 | 6018 | 6019
2007 | 2408.45 | 2408.55 | 2408.65 | 481690 | 481710 | 481730 | 6020 | 6021 | 6022
2008 | 2409.65 | 2409.75 | 2409.85 | 481930 | 481950 | 481970 | 6023 | 6024 | 6025
2009 | 2410.85 | 2410.95 | 2411.05 | 482170 | 482190 | 482210 | 6026 | 6027 | 6028
2010 | 2412.05 | 2412.15 | 2412.25 | 482410 | 482430 | 482450 | 6029 | 6030 | 6031
2011 | 2413.25 | 2413.35 | 2413.45 | 482650 | 482670 | 482690 | 6032 | 6033 | 6034
2012 | 2414.45 | 2414.55 | 2414.65 | 482890 | 482910 | 482930 | 6035 | 6036 | 6037
2013 | 2415.65 | 2415.75 | 2415.85 | 483130 | 483150 | 483170 | 6038 | 6039 | 6040
2014 | 2416.85 | 2416.95 | 2417.05 | 483370 | 483390 | 483410 | 6041 | 6042 | 6043
2015 | 2418.05 | 2418.15 | 2418.25 | 483610 | 483630 | 483650 | 6044 | 6045 | 6046
2016 | 2419.25 | 2419.35 | 2419.45 | 483850 | 483870 | 483890 | 6047 | 6048 | 6049
2017 | 2420.45 | 2420.55 | 2420.65 | 484090 | 484110 | 484130 | 6050 | 6051 | 6052
2018 | 2421.65 | 2421.75 | 2421.85 | 484330 | 484350 | 484370 | 6053 | 6054 | 6055
2019 | 2422.85 | 2422.95 | 2423.05 | 484570 | 484590 | 484610 | 6056 | 6057 | 6058
2020 | 2424.05 | 2424.15 | 2424.25 | 484810 | 484830 | 484850 | 6059 | 6060 | 6061
2021 | 2425.25 | 2425.35 | 2425.45 | 485050 | 485070 | 485090 | 6062 | 6063 | 6064
2022 | 2426.45 | 2426.55 | 2426.65 | 485290 | 485310 | 485330 | 6065 | 6066 | 6067
2023 | 2427.65 | 2427.75 | 2427.85 | 485530 | 485550 | 485570 | 6068 | 6069 | 6070
2024 | 2428.85 | 2428.95 | 2429.05 | 485770 | 485790 | 485810 | 6071 | 6072 | 6073
2025 | 2430.05 | 2430.15 | 2430.25 | 486010 | 486030 | 486050 | 6074 | 6075 | 6076
2026 | 2431.25 | 2431.35 | 2431.45 | 486250 | 486270 | 486290 | 6077 | 6078 | 6079
2027 | 2432.45 | 2432.55 | 2432.65 | 486490 | 486510 | 486530 | 6080 | 6081 | 6082
2028 | 2433.65 | 2433.75 | 2433.85 | 486730 | 486750 | 486770 | 6083 | 6084 | 6085
2029 | 2434.85 | 2434.95 | 2435.05 | 486970 | 486990 | 487010 | 6086 | 6087 | 6088
2030 | 2436.05 | 2436.15 | 2436.25 | 487210 | 487230 | 487250 | 6089 | 6090 | 6091
2031 | 2437.25 | 2437.35 | 2437.45 | 487450 | 487470 | 487490 | 6092 | 6093 | 6094
2032 | 2438.45 | 2438.55 | 2438.65 | 487690 | 487710 | 487730 | 6095 | 6096 | 6097
2033 | 2439.65 | 2439.75 | 2439.85 | 487930 | 487950 | 487970 | 6098 | 6099 | 6100
2034 | 2440.85 | 2440.95 | 2441.05 | 488170 | 488190 | 488210 | 6101 | 6102 | 6103
2035 | 2442.05 | 2442.15 | 2442.25 | 488410 | 488430 | 488450 | 6104 | 6105 | 6106
2036 | 2443.25 | 2443.35 | 2443.45 | 488650 | 488670 | 488690 | 6107 | 6108 | 6109
2037 | 2444.45 | 2444.55 | 2444.65 | 488890 | 488910 | 488930 | 6110 | 6111 | 6112
2038 | 2445.65 | 2445.75 | 2445.85 | 489130 | 489150 | 489170 | 6113 | 6114 | 6115
2039 | 2446.85 | 2446.95 | 2447.05 | 489370 | 489390 | 489410 | 6116 | 6117 | 6118
2040 | 2448.05 | 2448.15 | 2448.25 | 489610 | 489630 | 489650 | 6119 | 6120 | 6121
2041 | 2449.25 | 2449.35 | 2449.45 | 489850 | 489870 | 489890 | 6122 | 6123 | 6124
2042 | 2450.45 | 2450.55 | 2450.65 | 490090 | 490110 | 490130 | 6125 | 6126 | 6127
2043 | 2451.65 | 2451.75 | 2451.85 | 490330 | 490350 | 490370 | 6128 | 6129 | 6130
2044 | 2452.85 | 2452.95 | 2453.05 | 490570 | 490590 | 490610 | 6131 | 6132 | 6133
2045 | 2454.05 | 2454.15 | 2454.25 | 490810 | 490830 | 490850 | 6134 | 6135 | 6136
2046 | 2455.25 | 2455.35 | 2455.45 | 491050 | 491070 | 491090 | 6137 | 6138 | 6139
2047 | 2456.45 | 2456.55 | 2456.65 | 491290 | 491310 | 491330 | 6140 | 6141 | 6142
2048 | 2457.65 | 2457.75 | 2457.85 | 491530 | 491550 | 491570 | 6143 | 6144 | 6145
2049 | 2458.85 | 2458.95 | 2459.05 | 491770 | 491790 | 491810 | 6146 | 6147 | 6148
2050 | 2460.05 | 2460.15 | 2460.25 | 492010 | 492030 | 492050 | 6149 | 6150 | 6151
2051 | 2461.25 | 2461.35 | 2461.45 | 492250 | 492270 | 492290 | 6152 | 6153 | 6154
2052 | 2462.45 | 2462.55 | 2462.65 | 492490 | 492510 | 492530 | 6155 | 6156 | 6157
2053 | 2463.65 | 2463.75 | 2463.85 | 492730 | 492750 | 492770 | 6158 | 6159 | 6160
2054 | 2464.85 | 2464.95 | 2465.05 | 492970 | 492990 | 493010 | 6161 | 6162 | 6163
2055 | 2466.05 | 2466.15 | 2466.25 | 493210 | 493230 | 493250 | 6164 | 6165 | 6166
2056 | 2467.25 | 2467.35 | 2467.45 | 493450 | 493470 | 493490 | 6167 | 6168 | 6169
2057 | 2468.45 | 2468.55 | 2468.65 | 493690 | 493710 | 493730 | 6170 | 6171 | 6172
2058 | 2469.65 | 2469.75 | 2469.85 | 493930 | 493950 | 493970 | 6173 | 6174 | 6175
2059 | 2470.85 | 2470.95 | 2471.05 | 494170 | 494190 | 494210 | 6176 | 6177 | 6178
2060 | 2472.05 | 2472.15 | 2472.25 | 494410 | 494430 | 494450 | 6179 | 6180 | 6181
2061 | 2473.25 | 2473.35 | 2473.45 | 494650 | 494670 | 494690 | 6182 | 6183 | 6184
2062 | 2474.45 | 2474.55 | 2474.65 | 494890 | 494910 | 494930 | 6185 | 6186 | 6187
2063 | 2475.65 | 2475.75 | 2475.85 | 495130 | 495150 | 495170 | 6188 | 6189 | 6190
2064 | 2476.85 | 2476.95 | 2477.05 | 495370 | 495390 | 495410 | 6191 | 6192 | 6193
2065 | 2478.05 | 2478.15 | 2478.25 | 495610 | 495630 | 495650 | 6194 | 6195 | 6196
2066 | 2479.25 | 2479.35 | 2479.45 | 495850 | 495870 | 495890 | 6197 | 6198 | 6199
2067 | 2480.45 | 2480.55 | 2480.65 | 496090 | 496110 | 496130 | 6200 | 6201 | 6202
2068 | 2481.65 | 2481.75 | 2481.85 | 496330 | 496350 | 496370 | 6203 | 6204 | 6205
2069 | 2482.85 | 2482.95 | 2483.05 | 496570 | 496590 | 496610 | 6206 | 6207 | 6208
2070 | 2484.05 | 2484.15 | 2484.25 | 496810 | 496830 | 496850 | 6209 | 6210 | 6211
2071 | 2485.25 | 2485.35 | 2485.45 | 497050 | 497070 | 497090 | 6212 | 6213 | 6214
2072 | 2486.45 | 2486.55 | 2486.65 | 497290 | 497310 | 497330 | 6215 | 6216 | 6217
2073 | 2487.65 | 2487.75 | 2487.85 | 497530 | 497550 | 497570 | 6218 | 6219 | 6220
2074 | 2488.85 | 2488.95 | 2489.05 | 497770 | 497790 | 497810 | 6221 | 6222 | 6223
2075 | 2490.05 | 2490.15 | 2490.25 | 498010 | 498030 | 498050 | 6224 | 6225 | 6226
2076 | 2491.25 | 2491.35 | 2491.45 | 498250 | 498270 | 498290 | 6227 | 6228 | 6229
2077 | 2492.45 | 2492.55 | 2492.65 | 498490 | 498510 | 498530 | 6230 | 6231 | 6232
2078 | 2493.65 | 2493.75 | 2493.85 | 498730 | 498750 | 498770 | 6233 | 6234 | 6235
2079 | 2494.85 | 2494.95 | 2495.05 | 498970 | 498990 | 499010 | 6236 | 6237 | 6238
2080 | 2496.05 | 2496.15 | 2496.25 | 499210 | 499230 | 499250 | 6239 | 6240 | 6241
2081 | 2497.25 | 2497.35 | 2497.45 | 499450 | 499470 | 499490 | 6242 | 6243 | 6244
2082 | 2498.45 | 2498.55 | 2498.65 | 499690 | 499710 | 499730 | 6245 | 6246 | 6247
2083 | 2499.65 | 2499.75 | 2499.85 | 499930 | 499950 | 499970 | 6248 | 6249 | 6250
2084 | 2500.85 | 2500.95 | 2501.05 | 500170 | 500190 | 500210 | 6251 | 6252 | 6253
2085 | 2502.05 | 2502.15 | 2502.25 | 500410 | 500430 | 500450 | 6254 | 6255 | 6256
2086 | 2503.25 | 2503.35 | 2503.45 | 500650 | 500670 | 500690 | 6257 | 6258 | 6259
2087 | 2504.45 | 2504.55 | 2504.65 | 500890 | 500910 | 500930 | 6260 | 6261 | 6262
2088 | 2505.65 | 2505.75 | 2505.85 | 501130 | 501150 | 501170 | 6263 | 6264 | 6265
2089 | 2506.85 | 2506.95 | 2507.05 | 501370 | 501390 | 501410 | 6266 | 6267 | 6268
2090 | 2508.05 | 2508.15 | 2508.25 | 501610 | 501630 | 501650 | 6269 | 6270 | 6271
2091 | 2509.25 | 2509.35 | 2509.45 | 501850 | 501870 | 501890 | 6272 | 6273 | 6274
2092 | 2510.45 | 2510.55 | 2510.65 | 502090 | 502110 | 502130 | 6275 | 6276 | 6277 | start band
2093 | 2511.65 | 2511.75 | 2511.85 | 502330 | 502350 | 502370 | 6278 | 6279 | 6280
2094 | 2512.85 | 2512.95 | 2513.05 | 502570 | 502590 | 502610 | 6281 | 6282 | 6283
2095 | 2514.05 | 2514.15 | 2514.25 | 502810 | 502830 | 502850 | 6284 | 6285 | 6286
2096 | 2515.25 | 2515.35 | 2515.45 | 503050 | 503070 | 503090 | 6287 | 6288 | 6289
2097 | 2516.45 | 2516.55 | 2516.65 | 503290 | 503310 | 503330 | 6290 | 6291 | 6292
2098 | 2517.65 | 2517.75 | 2517.85 | 503530 | 503550 | 503570 | 6293 | 6294 | 6295
2099 | 2518.85 | 2518.95 | 2519.05 | 503770 | 503790 | 503810 | 6296 | 6297 | 6298 | mid band 40Mhz
2100 | 2520.05 | 2520.15 | 2520.25 | 504010 | 504030 | 504050 | 6299 | 6300 | 6301
2101 | 2521.25 | 2521.35 | 2521.45 | 504250 | 504270 | 504290 | 6302 | 6303 | 6304
2102 | 2522.45 | 2522.55 | 2522.65 | 504490 | 504510 | 504530 | 6305 | 6306 | 6307
2103 | 2523.65 | 2523.75 | 2523.85 | 504730 | 504750 | 504770 | 6308 | 6309 | 6310
2104 | 2524.85 | 2524.95 | 2525.05 | 504970 | 504990 | 505010 | 6311 | 6312 | 6313
2105 | 2526.05 | 2526.15 | 2526.25 | 505210 | 505230 | 505250 | 6314 | 6315 | 6316
2106 | 2527.25 | 2527.35 | 2527.45 | 505450 | 505470 | 505490 | 6317 | 6318 | 6319
2107 | 2528.45 | 2528.55 | 2528.65 | 505690 | 505710 | 505730 | 6320 | 6321 | 6322 | mid band 60Mhz
2108 | 2529.65 | 2529.75 | 2529.85 | 505930 | 505950 | 505970 | 6323 | 6324 | 6325
2109 | 2530.85 | 2530.95 | 2531.05 | 506170 | 506190 | 506210 | 6326 | 6327 | 6328
2110 | 2532.05 | 2532.15 | 2532.25 | 506410 | 506430 | 506450 | 6329 | 6330 | 6331
2111 | 2533.25 | 2533.35 | 2533.45 | 506650 | 506670 | 506690 | 6332 | 6333 | 6334
2112 | 2534.45 | 2534.55 | 2534.65 | 506890 | 506910 | 506930 | 6335 | 6336 | 6337
2113 | 2535.65 | 2535.75 | 2535.85 | 507130 | 507150 | 507170 | 6338 | 6339 | 6340
2114 | 2536.85 | 2536.95 | 2537.05 | 507370 | 507390 | 507410 | 6341 | 6342 | 6343
2115 | 2538.05 | 2538.15 | 2538.25 | 507610 | 507630 | 507650 | 6344 | 6345 | 6346
2116 | 2539.25 | 2539.35 | 2539.45 | 507850 | 507870 | 507890 | 6347 | 6348 | 6349
2117 | 2540.45 | 2540.55 | 2540.65 | 508090 | 508110 | 508130 | 6350 | 6351 | 6352
2118 | 2541.65 | 2541.75 | 2541.85 | 508330 | 508350 | 508370 | 6353 | 6354 | 6355
2119 | 2542.85 | 2542.95 | 2543.05 | 508570 | 508590 | 508610 | 6356 | 6357 | 6358
2120 | 2544.05 | 2544.15 | 2544.25 | 508810 | 508830 | 508850 | 6359 | 6360 | 6361
2121 | 2545.25 | 2545.35 | 2545.45 | 509050 | 509070 | 509090 | 6362 | 6363 | 6364
2122 | 2546.45 | 2546.55 | 2546.65 | 509290 | 509310 | 509330 | 6365 | 6366 | 6367
2123 | 2547.65 | 2547.75 | 2547.85 | 509530 | 509550 | 509570 | 6368 | 6369 | 6370
2124 | 2548.85 | 2548.95 | 2549.05 | 509770 | 509790 | 509810 | 6371 | 6372 | 6373
2125 | 2550.05 | 2550.15 | 2550.25 | 510010 | 510030 | 510050 | 6374 | 6375 | 6376
2126 | 2551.25 | 2551.35 | 2551.45 | 510250 | 510270 | 510290 | 6377 | 6378 | 6379
2127 | 2552.45 | 2552.55 | 2552.65 | 510490 | 510510 | 510530 | 6380 | 6381 | 6382
2128 | 2553.65 | 2553.75 | 2553.85 | 510730 | 510750 | 510770 | 6383 | 6384 | 6385
2129 | 2554.85 | 2554.95 | 2555.05 | 510970 | 510990 | 511010 | 6386 | 6387 | 6388
2130 | 2556.05 | 2556.15 | 2556.25 | 511210 | 511230 | 511250 | 6389 | 6390 | 6391
2131 | 2557.25 | 2557.35 | 2557.45 | 511450 | 511470 | 511490 | 6392 | 6393 | 6394
2132 | 2558.45 | 2558.55 | 2558.65 | 511690 | 511710 | 511730 | 6395 | 6396 | 6397
2133 | 2559.65 | 2559.75 | 2559.85 | 511930 | 511950 | 511970 | 6398 | 6399 | 6400
2134 | 2560.85 | 2560.95 | 2561.05 | 512170 | 512190 | 512210 | 6401 | 6402 | 6403
2135 | 2562.05 | 2562.15 | 2562.25 | 512410 | 512430 | 512450 | 6404 | 6405 | 6406
2136 | 2563.25 | 2563.35 | 2563.45 | 512650 | 512670 | 512690 | 6407 | 6408 | 6409
2137 | 2564.45 | 2564.55 | 2564.65 | 512890 | 512910 | 512930 | 6410 | 6411 | 6412
2138 | 2565.65 | 2565.75 | 2565.85 | 513130 | 513150 | 513170 | 6413 | 6414 | 6415
2139 | 2566.85 | 2566.95 | 2567.05 | 513370 | 513390 | 513410 | 6416 | 6417 | 6418
2140 | 2568.05 | 2568.15 | 2568.25 | 513610 | 513630 | 513650 | 6419 | 6420 | 6421
2141 | 2569.25 | 2569.35 | 2569.45 | 513850 | 513870 | 513890 | 6422 | 6423 | 6424
2142 | 2570.45 | 2570.55 | 2570.65 | 514090 | 514110 | 514130 | 6425 | 6426 | 6427
2143 | 2571.65 | 2571.75 | 2571.85 | 514330 | 514350 | 514370 | 6428 | 6429 | 6430
2144 | 2572.85 | 2572.95 | 2573.05 | 514570 | 514590 | 514610 | 6431 | 6432 | 6433
2145 | 2574.05 | 2574.15 | 2574.25 | 514810 | 514830 | 514850 | 6434 | 6435 | 6436
2146 | 2575.25 | 2575.35 | 2575.45 | 515050 | 515070 | 515090 | 6437 | 6438 | 6439
2147 | 2576.45 | 2576.55 | 2576.65 | 515290 | 515310 | 515330 | 6440 | 6441 | 6442
2148 | 2577.65 | 2577.75 | 2577.85 | 515530 | 515550 | 515570 | 6443 | 6444 | 6445
2149 | 2578.85 | 2578.95 | 2579.05 | 515770 | 515790 | 515810 | 6446 | 6447 | 6448
2150 | 2580.05 | 2580.15 | 2580.25 | 516010 | 516030 | 516050 | 6449 | 6450 | 6451
2151 | 2581.25 | 2581.35 | 2581.45 | 516250 | 516270 | 516290 | 6452 | 6453 | 6454
2152 | 2582.45 | 2582.55 | 2582.65 | 516490 | 516510 | 516530 | 6455 | 6456 | 6457
2153 | 2583.65 | 2583.75 | 2583.85 | 516730 | 516750 | 516770 | 6458 | 6459 | 6460
2154 | 2584.85 | 2584.95 | 2585.05 | 516970 | 516990 | 517010 | 6461 | 6462 | 6463
2155 | 2586.05 | 2586.15 | 2586.25 | 517210 | 517230 | 517250 | 6464 | 6465 | 6466
2156 | 2587.25 | 2587.35 | 2587.45 | 517450 | 517470 | 517490 | 6467 | 6468 | 6469
2157 | 2588.45 | 2588.55 | 2588.65 | 517690 | 517710 | 517730 | 6470 | 6471 | 6472
2158 | 2589.65 | 2589.75 | 2589.85 | 517930 | 517950 | 517970 | 6473 | 6474 | 6475
2159 | 2590.85 | 2590.95 | 2591.05 | 518170 | 518190 | 518210 | 6476 | 6477 | 6478
2160 | 2592.05 | 2592.15 | 2592.25 | 518410 | 518430 | 518450 | 6479 | 6480 | 6481
2161 | 2593.25 | 2593.35 | 2593.45 | 518650 | 518670 | 518690 | 6482 | 6483 | 6484
2162 | 2594.45 | 2594.55 | 2594.65 | 518890 | 518910 | 518930 | 6485 | 6486 | 6487
2163 | 2595.65 | 2595.75 | 2595.85 | 519130 | 519150 | 519170 | 6488 | 6489 | 6490
2164 | 2596.85 | 2596.95 | 2597.05 | 519370 | 519390 | 519410 | 6491 | 6492 | 6493
2165 | 2598.05 | 2598.15 | 2598.25 | 519610 | 519630 | 519650 | 6494 | 6495 | 6496
2166 | 2599.25 | 2599.35 | 2599.45 | 519850 | 519870 | 519890 | 6497 | 6498 | 6499
2167 | 2600.45 | 2600.55 | 2600.65 | 520090 | 520110 | 520130 | 6500 | 6501 | 6502
2168 | 2601.65 | 2601.75 | 2601.85 | 520330 | 520350 | 520370 | 6503 | 6504 | 6505
2169 | 2602.85 | 2602.95 | 2603.05 | 520570 | 520590 | 520610 | 6506 | 6507 | 6508
2170 | 2604.05 | 2604.15 | 2604.25 | 520810 | 520830 | 520850 | 6509 | 6510 | 6511
2171 | 2605.25 | 2605.35 | 2605.45 | 521050 | 521070 | 521090 | 6512 | 6513 | 6514
2172 | 2606.45 | 2606.55 | 2606.65 | 521290 | 521310 | 521330 | 6515 | 6516 | 6517
2173 | 2607.65 | 2607.75 | 2607.85 | 521530 | 521550 | 521570 | 6518 | 6519 | 6520
2174 | 2608.85 | 2608.95 | 2609.05 | 521770 | 521790 | 521810 | 6521 | 6522 | 6523
2175 | 2610.05 | 2610.15 | 2610.25 | 522010 | 522030 | 522050 | 6524 | 6525 | 6526
2176 | 2611.25 | 2611.35 | 2611.45 | 522250 | 522270 | 522290 | 6527 | 6528 | 6529
2177 | 2612.45 | 2612.55 | 2612.65 | 522490 | 522510 | 522530 | 6530 | 6531 | 6532
2178 | 2613.65 | 2613.75 | 2613.85 | 522730 | 522750 | 522770 | 6533 | 6534 | 6535
2179 | 2614.85 | 2614.95 | 2615.05 | 522970 | 522990 | 523010 | 6536 | 6537 | 6538
2180 | 2616.05 | 2616.15 | 2616.25 | 523210 | 523230 | 523250 | 6539 | 6540 | 6541
2181 | 2617.25 | 2617.35 | 2617.45 | 523450 | 523470 | 523490 | 6542 | 6543 | 6544
2182 | 2618.45 | 2618.55 | 2618.65 | 523690 | 523710 | 523730 | 6545 | 6546 | 6547
2183 | 2619.65 | 2619.75 | 2619.85 | 523930 | 523950 | 523970 | 6548 | 6549 | 6550
2184 | 2620.85 | 2620.95 | 2621.05 | 524170 | 524190 | 524210 | 6551 | 6552 | 6553
2185 | 2622.05 | 2622.15 | 2622.25 | 524410 | 524430 | 524450 | 6554 | 6555 | 6556
2186 | 2623.25 | 2623.35 | 2623.45 | 524650 | 524670 | 524690 | 6557 | 6558 | 6559
2187 | 2624.45 | 2624.55 | 2624.65 | 524890 | 524910 | 524930 | 6560 | 6561 | 6562
2188 | 2625.65 | 2625.75 | 2625.85 | 525130 | 525150 | 525170 | 6563 | 6564 | 6565
2189 | 2626.85 | 2626.95 | 2627.05 | 525370 | 525390 | 525410 | 6566 | 6567 | 6568
2190 | 2628.05 | 2628.15 | 2628.25 | 525610 | 525630 | 525650 | 6569 | 6570 | 6571
2191 | 2629.25 | 2629.35 | 2629.45 | 525850 | 525870 | 525890 | 6572 | 6573 | 6574
2192 | 2630.45 | 2630.55 | 2630.65 | 526090 | 526110 | 526130 | 6575 | 6576 | 6577
2193 | 2631.65 | 2631.75 | 2631.85 | 526330 | 526350 | 526370 | 6578 | 6579 | 6580
2194 | 2632.85 | 2632.95 | 2633.05 | 526570 | 526590 | 526610 | 6581 | 6582 | 6583
2195 | 2634.05 | 2634.15 | 2634.25 | 526810 | 526830 | 526850 | 6584 | 6585 | 6586
2196 | 2635.25 | 2635.35 | 2635.45 | 527050 | 527070 | 527090 | 6587 | 6588 | 6589
2197 | 2636.45 | 2636.55 | 2636.65 | 527290 | 527310 | 527330 | 6590 | 6591 | 6592
2198 | 2637.65 | 2637.75 | 2637.85 | 527530 | 527550 | 527570 | 6593 | 6594 | 6595
2199 | 2638.85 | 2638.95 | 2639.05 | 527770 | 527790 | 527810 | 6596 | 6597 | 6598
2200 | 2640.05 | 2640.15 | 2640.25 | 528010 | 528030 | 528050 | 6599 | 6600 | 6601
2201 | 2641.25 | 2641.35 | 2641.45 | 528250 | 528270 | 528290 | 6602 | 6603 | 6604
2202 | 2642.45 | 2642.55 | 2642.65 | 528490 | 528510 | 528530 | 6605 | 6606 | 6607
2203 | 2643.65 | 2643.75 | 2643.85 | 528730 | 528750 | 528770 | 6608 | 6609 | 6610
2204 | 2644.85 | 2644.95 | 2645.05 | 528970 | 528990 | 529010 | 6611 | 6612 | 6613
2205 | 2646.05 | 2646.15 | 2646.25 | 529210 | 529230 | 529250 | 6614 | 6615 | 6616
2206 | 2647.25 | 2647.35 | 2647.45 | 529450 | 529470 | 529490 | 6617 | 6618 | 6619
2207 | 2648.45 | 2648.55 | 2648.65 | 529690 | 529710 | 529730 | 6620 | 6621 | 6622
2208 | 2649.65 | 2649.75 | 2649.85 | 529930 | 529950 | 529970 | 6623 | 6624 | 6625
2209 | 2650.85 | 2650.95 | 2651.05 | 530170 | 530190 | 530210 | 6626 | 6627 | 6628
2210 | 2652.05 | 2652.15 | 2652.25 | 530410 | 530430 | 530450 | 6629 | 6630 | 6631
2211 | 2653.25 | 2653.35 | 2653.45 | 530650 | 530670 | 530690 | 6632 | 6633 | 6634
2212 | 2654.45 | 2654.55 | 2654.65 | 530890 | 530910 | 530930 | 6635 | 6636 | 6637
2213 | 2655.65 | 2655.75 | 2655.85 | 531130 | 531150 | 531170 | 6638 | 6639 | 6640
2214 | 2656.85 | 2656.95 | 2657.05 | 531370 | 531390 | 531410 | 6641 | 6642 | 6643
2215 | 2658.05 | 2658.15 | 2658.25 | 531610 | 531630 | 531650 | 6644 | 6645 | 6646
2216 | 2659.25 | 2659.35 | 2659.45 | 531850 | 531870 | 531890 | 6647 | 6648 | 6649
2217 | 2660.45 | 2660.55 | 2660.65 | 532090 | 532110 | 532130 | 6650 | 6651 | 6652
2218 | 2661.65 | 2661.75 | 2661.85 | 532330 | 532350 | 532370 | 6653 | 6654 | 6655
2219 | 2662.85 | 2662.95 | 2663.05 | 532570 | 532590 | 532610 | 6656 | 6657 | 6658
2220 | 2664.05 | 2664.15 | 2664.25 | 532810 | 532830 | 532850 | 6659 | 6660 | 6661
2221 | 2665.25 | 2665.35 | 2665.45 | 533050 | 533070 | 533090 | 6662 | 6663 | 6664
2222 | 2666.45 | 2666.55 | 2666.65 | 533290 | 533310 | 533330 | 6665 | 6666 | 6667
2223 | 2667.65 | 2667.75 | 2667.85 | 533530 | 533550 | 533570 | 6668 | 6669 | 6670
2224 | 2668.85 | 2668.95 | 2669.05 | 533770 | 533790 | 533810 | 6671 | 6672 | 6673
2225 | 2670.05 | 2670.15 | 2670.25 | 534010 | 534030 | 534050 | 6674 | 6675 | 6676
2226 | 2671.25 | 2671.35 | 2671.45 | 534250 | 534270 | 534290 | 6677 | 6678 | 6679
2227 | 2672.45 | 2672.55 | 2672.65 | 534490 | 534510 | 534530 | 6680 | 6681 | 6682
2228 | 2673.65 | 2673.75 | 2673.85 | 534730 | 534750 | 534770 | 6683 | 6684 | 6685
2229 | 2674.85 | 2674.95 | 2675.05 | 534970 | 534990 | 535010 | 6686 | 6687 | 6688
2230 | 2676.05 | 2676.15 | 2676.25 | 535210 | 535230 | 535250 | 6689 | 6690 | 6691
2231 | 2677.25 | 2677.35 | 2677.45 | 535450 | 535470 | 535490 | 6692 | 6693 | 6694
2232 | 2678.45 | 2678.55 | 2678.65 | 535690 | 535710 | 535730 | 6695 | 6696 | 6697
2233 | 2679.65 | 2679.75 | 2679.85 | 535930 | 535950 | 535970 | 6698 | 6699 | 6700
2234 | 2680.85 | 2680.95 | 2681.05 | 536170 | 536190 | 536210 | 6701 | 6702 | 6703
2235 | 2682.05 | 2682.15 | 2682.25 | 536410 | 536430 | 536450 | 6704 | 6705 | 6706
2236 | 2683.25 | 2683.35 | 2683.45 | 536650 | 536670 | 536690 | 6707 | 6708 | 6709
2237 | 2684.45 | 2684.55 | 2684.65 | 536890 | 536910 | 536930 | 6710 | 6711 | 6712
2238 | 2685.65 | 2685.75 | 2685.85 | 537130 | 537150 | 537170 | 6713 | 6714 | 6715
2239 | 2686.85 | 2686.95 | 2687.05 | 537370 | 537390 | 537410 | 6716 | 6717 | 6718
2240 | 2688.05 | 2688.15 | 2688.25 | 537610 | 537630 | 537650 | 6719 | 6720 | 6721
2241 | 2689.25 | 2689.35 | 2689.45 | 537850 | 537870 | 537890 | 6722 | 6723 | 6724
2242 | 2690.45 | 2690.55 | 2690.65 | 538090 | 538110 | 538130 | 6725 | 6726 | 6727
2243 | 2691.65 | 2691.75 | 2691.85 | 538330 | 538350 | 538370 | 6728 | 6729 | 6730
2244 | 2692.85 | 2692.95 | 2693.05 | 538570 | 538590 | 538610 | 6731 | 6732 | 6733
2245 | 2694.05 | 2694.15 | 2694.25 | 538810 | 538830 | 538850 | 6734 | 6735 | 6736
2246 | 2695.25 | 2695.35 | 2695.45 | 539050 | 539070 | 539090 | 6737 | 6738 | 6739
2247 | 2696.45 | 2696.55 | 2696.65 | 539290 | 539310 | 539330 | 6740 | 6741 | 6742
2248 | 2697.65 | 2697.75 | 2697.85 | 539530 | 539550 | 539570 | 6743 | 6744 | 6745
2249 | 2698.85 | 2698.95 | 2699.05 | 539770 | 539790 | 539810 | 6746 | 6747 | 6748
2250 | 2700.05 | 2700.15 | 2700.25 | 540010 | 540030 | 540050 | 6749 | 6750 | 6751
2251 | 2701.25 | 2701.35 | 2701.45 | 540250 | 540270 | 540290 | 6752 | 6753 | 6754
2252 | 2702.45 | 2702.55 | 2702.65 | 540490 | 540510 | 540530 | 6755 | 6756 | 6757
2253 | 2703.65 | 2703.75 | 2703.85 | 540730 | 540750 | 540770 | 6758 | 6759 | 6760
2254 | 2704.85 | 2704.95 | 2705.05 | 540970 | 540990 | 541010 | 6761 | 6762 | 6763
2255 | 2706.05 | 2706.15 | 2706.25 | 541210 | 541230 | 541250 | 6764 | 6765 | 6766
2256 | 2707.25 | 2707.35 | 2707.45 | 541450 | 541470 | 541490 | 6767 | 6768 | 6769
2257 | 2708.45 | 2708.55 | 2708.65 | 541690 | 541710 | 541730 | 6770 | 6771 | 6772
2258 | 2709.65 | 2709.75 | 2709.85 | 541930 | 541950 | 541970 | 6773 | 6774 | 6775
2259 | 2710.85 | 2710.95 | 2711.05 | 542170 | 542190 | 542210 | 6776 | 6777 | 6778
2260 | 2712.05 | 2712.15 | 2712.25 | 542410 | 542430 | 542450 | 6779 | 6780 | 6781
2261 | 2713.25 | 2713.35 | 2713.45 | 542650 | 542670 | 542690 | 6782 | 6783 | 6784
2262 | 2714.45 | 2714.55 | 2714.65 | 542890 | 542910 | 542930 | 6785 | 6786 | 6787
2263 | 2715.65 | 2715.75 | 2715.85 | 543130 | 543150 | 543170 | 6788 | 6789 | 6790
2264 | 2716.85 | 2716.95 | 2717.05 | 543370 | 543390 | 543410 | 6791 | 6792 | 6793
2265 | 2718.05 | 2718.15 | 2718.25 | 543610 | 543630 | 543650 | 6794 | 6795 | 6796
2266 | 2719.25 | 2719.35 | 2719.45 | 543850 | 543870 | 543890 | 6797 | 6798 | 6799
2267 | 2720.45 | 2720.55 | 2720.65 | 544090 | 544110 | 544130 | 6800 | 6801 | 6802
2268 | 2721.65 | 2721.75 | 2721.85 | 544330 | 544350 | 544370 | 6803 | 6804 | 6805
2269 | 2722.85 | 2722.95 | 2723.05 | 544570 | 544590 | 544610 | 6806 | 6807 | 6808
2270 | 2724.05 | 2724.15 | 2724.25 | 544810 | 544830 | 544850 | 6809 | 6810 | 6811
2271 | 2725.25 | 2725.35 | 2725.45 | 545050 | 545070 | 545090 | 6812 | 6813 | 6814
2272 | 2726.45 | 2726.55 | 2726.65 | 545290 | 545310 | 545330 | 6815 | 6816 | 6817
2273 | 2727.65 | 2727.75 | 2727.85 | 545530 | 545550 | 545570 | 6818 | 6819 | 6820
2274 | 2728.85 | 2728.95 | 2729.05 | 545770 | 545790 | 545810 | 6821 | 6822 | 6823
2275 | 2730.05 | 2730.15 | 2730.25 | 546010 | 546030 | 546050 | 6824 | 6825 | 6826
2276 | 2731.25 | 2731.35 | 2731.45 | 546250 | 546270 | 546290 | 6827 | 6828 | 6829
2277 | 2732.45 | 2732.55 | 2732.65 | 546490 | 546510 | 546530 | 6830 | 6831 | 6832
2278 | 2733.65 | 2733.75 | 2733.85 | 546730 | 546750 | 546770 | 6833 | 6834 | 6835
2279 | 2734.85 | 2734.95 | 2735.05 | 546970 | 546990 | 547010 | 6836 | 6837 | 6838
2280 | 2736.05 | 2736.15 | 2736.25 | 547210 | 547230 | 547250 | 6839 | 6840 | 6841
2281 | 2737.25 | 2737.35 | 2737.45 | 547450 | 547470 | 547490 | 6842 | 6843 | 6844
2282 | 2738.45 | 2738.55 | 2738.65 | 547690 | 547710 | 547730 | 6845 | 6846 | 6847
2283 | 2739.65 | 2739.75 | 2739.85 | 547930 | 547950 | 547970 | 6848 | 6849 | 6850
2284 | 2740.85 | 2740.95 | 2741.05 | 548170 | 548190 | 548210 | 6851 | 6852 | 6853
2285 | 2742.05 | 2742.15 | 2742.25 | 548410 | 548430 | 548450 | 6854 | 6855 | 6856
2286 | 2743.25 | 2743.35 | 2743.45 | 548650 | 548670 | 548690 | 6857 | 6858 | 6859
2287 | 2744.45 | 2744.55 | 2744.65 | 548890 | 548910 | 548930 | 6860 | 6861 | 6862
2288 | 2745.65 | 2745.75 | 2745.85 | 549130 | 549150 | 549170 | 6863 | 6864 | 6865
2289 | 2746.85 | 2746.95 | 2747.05 | 549370 | 549390 | 549410 | 6866 | 6867 | 6868
2290 | 2748.05 | 2748.15 | 2748.25 | 549610 | 549630 | 549650 | 6869 | 6870 | 6871
2291 | 2749.25 | 2749.35 | 2749.45 | 549850 | 549870 | 549890 | 6872 | 6873 | 6874
2292 | 2750.45 | 2750.55 | 2750.65 | 550090 | 550110 | 550130 | 6875 | 6876 | 6877
2293 | 2751.65 | 2751.75 | 2751.85 | 550330 | 550350 | 550370 | 6878 | 6879 | 6880
2294 | 2752.85 | 2752.95 | 2753.05 | 550570 | 550590 | 550610 | 6881 | 6882 | 6883
2295 | 2754.05 | 2754.15 | 2754.25 | 550810 | 550830 | 550850 | 6884 | 6885 | 6886
2296 | 2755.25 | 2755.35 | 2755.45 | 551050 | 551070 | 551090 | 6887 | 6888 | 6889
2297 | 2756.45 | 2756.55 | 2756.65 | 551290 | 551310 | 551330 | 6890 | 6891 | 6892
2298 | 2757.65 | 2757.75 | 2757.85 | 551530 | 551550 | 551570 | 6893 | 6894 | 6895
2299 | 2758.85 | 2758.95 | 2759.05 | 551770 | 551790 | 551810 | 6896 | 6897 | 6898
2300 | 2760.05 | 2760.15 | 2760.25 | 552010 | 552030 | 552050 | 6899 | 6900 | 6901
2301 | 2761.25 | 2761.35 | 2761.45 | 552250 | 552270 | 552290 | 6902 | 6903 | 6904
2302 | 2762.45 | 2762.55 | 2762.65 | 552490 | 552510 | 552530 | 6905 | 6906 | 6907
2303 | 2763.65 | 2763.75 | 2763.85 | 552730 | 552750 | 552770 | 6908 | 6909 | 6910
2304 | 2764.85 | 2764.95 | 2765.05 | 552970 | 552990 | 553010 | 6911 | 6912 | 6913
2305 | 2766.05 | 2766.15 | 2766.25 | 553210 | 553230 | 553250 | 6914 | 6915 | 6916
2306 | 2767.25 | 2767.35 | 2767.45 | 553450 | 553470 | 553490 | 6917 | 6918 | 6919
2307 | 2768.45 | 2768.55 | 2768.65 | 553690 | 553710 | 553730 | 6920 | 6921 | 6922
2308 | 2769.65 | 2769.75 | 2769.85 | 553930 | 553950 | 553970 | 6923 | 6924 | 6925
2309 | 2770.85 | 2770.95 | 2771.05 | 554170 | 554190 | 554210 | 6926 | 6927 | 6928
2310 | 2772.05 | 2772.15 | 2772.25 | 554410 | 554430 | 554450 | 6929 | 6930 | 6931
2311 | 2773.25 | 2773.35 | 2773.45 | 554650 | 554670 | 554690 | 6932 | 6933 | 6934
2312 | 2774.45 | 2774.55 | 2774.65 | 554890 | 554910 | 554930 | 6935 | 6936 | 6937
2313 | 2775.65 | 2775.75 | 2775.85 | 555130 | 555150 | 555170 | 6938 | 6939 | 6940
2314 | 2776.85 | 2776.95 | 2777.05 | 555370 | 555390 | 555410 | 6941 | 6942 | 6943
2315 | 2778.05 | 2778.15 | 2778.25 | 555610 | 555630 | 555650 | 6944 | 6945 | 6946
2316 | 2779.25 | 2779.35 | 2779.45 | 555850 | 555870 | 555890 | 6947 | 6948 | 6949
2317 | 2780.45 | 2780.55 | 2780.65 | 556090 | 556110 | 556130 | 6950 | 6951 | 6952
2318 | 2781.65 | 2781.75 | 2781.85 | 556330 | 556350 | 556370 | 6953 | 6954 | 6955
2319 | 2782.85 | 2782.95 | 2783.05 | 556570 | 556590 | 556610 | 6956 | 6957 | 6958
2320 | 2784.05 | 2784.15 | 2784.25 | 556810 | 556830 | 556850 | 6959 | 6960 | 6961
2321 | 2785.25 | 2785.35 | 2785.45 | 557050 | 557070 | 557090 | 6962 | 6963 | 6964
2322 | 2786.45 | 2786.55 | 2786.65 | 557290 | 557310 | 557330 | 6965 | 6966 | 6967
2323 | 2787.65 | 2787.75 | 2787.85 | 557530 | 557550 | 557570 | 6968 | 6969 | 6970
2324 | 2788.85 | 2788.95 | 2789.05 | 557770 | 557790 | 557810 | 6971 | 6972 | 6973
2325 | 2790.05 | 2790.15 | 2790.25 | 558010 | 558030 | 558050 | 6974 | 6975 | 6976
2326 | 2791.25 | 2791.35 | 2791.45 | 558250 | 558270 | 558290 | 6977 | 6978 | 6979
2327 | 2792.45 | 2792.55 | 2792.65 | 558490 | 558510 | 558530 | 6980 | 6981 | 6982
2328 | 2793.65 | 2793.75 | 2793.85 | 558730 | 558750 | 558770 | 6983 | 6984 | 6985
2329 | 2794.85 | 2794.95 | 2795.05 | 558970 | 558990 | 559010 | 6986 | 6987 | 6988
2330 | 2796.05 | 2796.15 | 2796.25 | 559210 | 559230 | 559250 | 6989 | 6990 | 6991
2331 | 2797.25 | 2797.35 | 2797.45 | 559450 | 559470 | 559490 | 6992 | 6993 | 6994
2332 | 2798.45 | 2798.55 | 2798.65 | 559690 | 559710 | 559730 | 6995 | 6996 | 6997
2333 | 2799.65 | 2799.75 | 2799.85 | 559930 | 559950 | 559970 | 6998 | 6999 | 7000
2334 | 2800.85 | 2800.95 | 2801.05 | 560170 | 560190 | 560210 | 7001 | 7002 | 7003
2335 | 2802.05 | 2802.15 | 2802.25 | 560410 | 560430 | 560450 | 7004 | 7005 | 7006
2336 | 2803.25 | 2803.35 | 2803.45 | 560650 | 560670 | 560690 | 7007 | 7008 | 7009
2337 | 2804.45 | 2804.55 | 2804.65 | 560890 | 560910 | 560930 | 7010 | 7011 | 7012
2338 | 2805.65 | 2805.75 | 2805.85 | 561130 | 561150 | 561170 | 7013 | 7014 | 7015
2339 | 2806.85 | 2806.95 | 2807.05 | 561370 | 561390 | 561410 | 7016 | 7017 | 7018
2340 | 2808.05 | 2808.15 | 2808.25 | 561610 | 561630 | 561650 | 7019 | 7020 | 7021
2341 | 2809.25 | 2809.35 | 2809.45 | 561850 | 561870 | 561890 | 7022 | 7023 | 7024
2342 | 2810.45 | 2810.55 | 2810.65 | 562090 | 562110 | 562130 | 7025 | 7026 | 7027
2343 | 2811.65 | 2811.75 | 2811.85 | 562330 | 562350 | 562370 | 7028 | 7029 | 7030
2344 | 2812.85 | 2812.95 | 2813.05 | 562570 | 562590 | 562610 | 7031 | 7032 | 7033
2345 | 2814.05 | 2814.15 | 2814.25 | 562810 | 562830 | 562850 | 7034 | 7035 | 7036
2346 | 2815.25 | 2815.35 | 2815.45 | 563050 | 563070 | 563090 | 7037 | 7038 | 7039
2347 | 2816.45 | 2816.55 | 2816.65 | 563290 | 563310 | 563330 | 7040 | 7041 | 7042
2348 | 2817.65 | 2817.75 | 2817.85 | 563530 | 563550 | 563570 | 7043 | 7044 | 7045
2349 | 2818.85 | 2818.95 | 2819.05 | 563770 | 563790 | 563810 | 7046 | 7047 | 7048
2350 | 2820.05 | 2820.15 | 2820.25 | 564010 | 564030 | 564050 | 7049 | 7050 | 7051
2351 | 2821.25 | 2821.35 | 2821.45 | 564250 | 564270 | 564290 | 7052 | 7053 | 7054
2352 | 2822.45 | 2822.55 | 2822.65 | 564490 | 564510 | 564530 | 7055 | 7056 | 7057
2353 | 2823.65 | 2823.75 | 2823.85 | 564730 | 564750 | 564770 | 7058 | 7059 | 7060
2354 | 2824.85 | 2824.95 | 2825.05 | 564970 | 564990 | 565010 | 7061 | 7062 | 7063
2355 | 2826.05 | 2826.15 | 2826.25 | 565210 | 565230 | 565250 | 7064 | 7065 | 7066
2356 | 2827.25 | 2827.35 | 2827.45 | 565450 | 565470 | 565490 | 7067 | 7068 | 7069
2357 | 2828.45 | 2828.55 | 2828.65 | 565690 | 565710 | 565730 | 7070 | 7071 | 7072
2358 | 2829.65 | 2829.75 | 2829.85 | 565930 | 565950 | 565970 | 7073 | 7074 | 7075
2359 | 2830.85 | 2830.95 | 2831.05 | 566170 | 566190 | 566210 | 7076 | 7077 | 7078
2360 | 2832.05 | 2832.15 | 2832.25 | 566410 | 566430 | 566450 | 7079 | 7080 | 7081
2361 | 2833.25 | 2833.35 | 2833.45 | 566650 | 566670 | 566690 | 7082 | 7083 | 7084
2362 | 2834.45 | 2834.55 | 2834.65 | 566890 | 566910 | 566930 | 7085 | 7086 | 7087
2363 | 2835.65 | 2835.75 | 2835.85 | 567130 | 567150 | 567170 | 7088 | 7089 | 7090
2364 | 2836.85 | 2836.95 | 2837.05 | 567370 | 567390 | 567410 | 7091 | 7092 | 7093
2365 | 2838.05 | 2838.15 | 2838.25 | 567610 | 567630 | 567650 | 7094 | 7095 | 7096
2366 | 2839.25 | 2839.35 | 2839.45 | 567850 | 567870 | 567890 | 7097 | 7098 | 7099
2367 | 2840.45 | 2840.55 | 2840.65 | 568090 | 568110 | 568130 | 7100 | 7101 | 7102
2368 | 2841.65 | 2841.75 | 2841.85 | 568330 | 568350 | 568370 | 7103 | 7104 | 7105
2369 | 2842.85 | 2842.95 | 2843.05 | 568570 | 568590 | 568610 | 7106 | 7107 | 7108
2370 | 2844.05 | 2844.15 | 2844.25 | 568810 | 568830 | 568850 | 7109 | 7110 | 7111
2371 | 2845.25 | 2845.35 | 2845.45 | 569050 | 569070 | 569090 | 7112 | 7113 | 7114
2372 | 2846.45 | 2846.55 | 2846.65 | 569290 | 569310 | 569330 | 7115 | 7116 | 7117
2373 | 2847.65 | 2847.75 | 2847.85 | 569530 | 569550 | 569570 | 7118 | 7119 | 7120
2374 | 2848.85 | 2848.95 | 2849.05 | 569770 | 569790 | 569810 | 7121 | 7122 | 7123
2375 | 2850.05 | 2850.15 | 2850.25 | 570010 | 570030 | 570050 | 7124 | 7125 | 7126
2376 | 2851.25 | 2851.35 | 2851.45 | 570250 | 570270 | 570290 | 7127 | 7128 | 7129
2377 | 2852.45 | 2852.55 | 2852.65 | 570490 | 570510 | 570530 | 7130 | 7131 | 7132
2378 | 2853.65 | 2853.75 | 2853.85 | 570730 | 570750 | 570770 | 7133 | 7134 | 7135
2379 | 2854.85 | 2854.95 | 2855.05 | 570970 | 570990 | 571010 | 7136 | 7137 | 7138
2380 | 2856.05 | 2856.15 | 2856.25 | 571210 | 571230 | 571250 | 7139 | 7140 | 7141
2381 | 2857.25 | 2857.35 | 2857.45 | 571450 | 571470 | 571490 | 7142 | 7143 | 7144
2382 | 2858.45 | 2858.55 | 2858.65 | 571690 | 571710 | 571730 | 7145 | 7146 | 7147
2383 | 2859.65 | 2859.75 | 2859.85 | 571930 | 571950 | 571970 | 7148 | 7149 | 7150
2384 | 2860.85 | 2860.95 | 2861.05 | 572170 | 572190 | 572210 | 7151 | 7152 | 7153
2385 | 2862.05 | 2862.15 | 2862.25 | 572410 | 572430 | 572450 | 7154 | 7155 | 7156
2386 | 2863.25 | 2863.35 | 2863.45 | 572650 | 572670 | 572690 | 7157 | 7158 | 7159
2387 | 2864.45 | 2864.55 | 2864.65 | 572890 | 572910 | 572930 | 7160 | 7161 | 7162
2388 | 2865.65 | 2865.75 | 2865.85 | 573130 | 573150 | 573170 | 7163 | 7164 | 7165
2389 | 2866.85 | 2866.95 | 2867.05 | 573370 | 573390 | 573410 | 7166 | 7167 | 7168
2390 | 2868.05 | 2868.15 | 2868.25 | 573610 | 573630 | 573650 | 7169 | 7170 | 7171
2391 | 2869.25 | 2869.35 | 2869.45 | 573850 | 573870 | 573890 | 7172 | 7173 | 7174
2392 | 2870.45 | 2870.55 | 2870.65 | 574090 | 574110 | 574130 | 7175 | 7176 | 7177
2393 | 2871.65 | 2871.75 | 2871.85 | 574330 | 574350 | 574370 | 7178 | 7179 | 7180
2394 | 2872.85 | 2872.95 | 2873.05 | 574570 | 574590 | 574610 | 7181 | 7182 | 7183
2395 | 2874.05 | 2874.15 | 2874.25 | 574810 | 574830 | 574850 | 7184 | 7185 | 7186
2396 | 2875.25 | 2875.35 | 2875.45 | 575050 | 575070 | 575090 | 7187 | 7188 | 7189
2397 | 2876.45 | 2876.55 | 2876.65 | 575290 | 575310 | 575330 | 7190 | 7191 | 7192
2398 | 2877.65 | 2877.75 | 2877.85 | 575530 | 575550 | 575570 | 7193 | 7194 | 7195
2399 | 2878.85 | 2878.95 | 2879.05 | 575770 | 575790 | 575810 | 7196 | 7197 | 7198
2400 | 2880.05 | 2880.15 | 2880.25 | 576010 | 576030 | 576050 | 7199 | 7200 | 7201
2401 | 2881.25 | 2881.35 | 2881.45 | 576250 | 576270 | 576290 | 7202 | 7203 | 7204
2402 | 2882.45 | 2882.55 | 2882.65 | 576490 | 576510 | 576530 | 7205 | 7206 | 7207
2403 | 2883.65 | 2883.75 | 2883.85 | 576730 | 576750 | 576770 | 7208 | 7209 | 7210
2404 | 2884.85 | 2884.95 | 2885.05 | 576970 | 576990 | 577010 | 7211 | 7212 | 7213
2405 | 2886.05 | 2886.15 | 2886.25 | 577210 | 577230 | 577250 | 7214 | 7215 | 7216
2406 | 2887.25 | 2887.35 | 2887.45 | 577450 | 577470 | 577490 | 7217 | 7218 | 7219
2407 | 2888.45 | 2888.55 | 2888.65 | 577690 | 577710 | 577730 | 7220 | 7221 | 7222
2408 | 2889.65 | 2889.75 | 2889.85 | 577930 | 577950 | 577970 | 7223 | 7224 | 7225
2409 | 2890.85 | 2890.95 | 2891.05 | 578170 | 578190 | 578210 | 7226 | 7227 | 7228
2410 | 2892.05 | 2892.15 | 2892.25 | 578410 | 578430 | 578450 | 7229 | 7230 | 7231
2411 | 2893.25 | 2893.35 | 2893.45 | 578650 | 578670 | 578690 | 7232 | 7233 | 7234
2412 | 2894.45 | 2894.55 | 2894.65 | 578890 | 578910 | 578930 | 7235 | 7236 | 7237
2413 | 2895.65 | 2895.75 | 2895.85 | 579130 | 579150 | 579170 | 7238 | 7239 | 7240
2414 | 2896.85 | 2896.95 | 2897.05 | 579370 | 579390 | 579410 | 7241 | 7242 | 7243
2415 | 2898.05 | 2898.15 | 2898.25 | 579610 | 579630 | 579650 | 7244 | 7245 | 7246
2416 | 2899.25 | 2899.35 | 2899.45 | 579850 | 579870 | 579890 | 7247 | 7248 | 7249
2417 | 2900.45 | 2900.55 | 2900.65 | 580090 | 580110 | 580130 | 7250 | 7251 | 7252
2418 | 2901.65 | 2901.75 | 2901.85 | 580330 | 580350 | 580370 | 7253 | 7254 | 7255
2419 | 2902.85 | 2902.95 | 2903.05 | 580570 | 580590 | 580610 | 7256 | 7257 | 7258
2420 | 2904.05 | 2904.15 | 2904.25 | 580810 | 580830 | 580850 | 7259 | 7260 | 7261
2421 | 2905.25 | 2905.35 | 2905.45 | 581050 | 581070 | 581090 | 7262 | 7263 | 7264
2422 | 2906.45 | 2906.55 | 2906.65 | 581290 | 581310 | 581330 | 7265 | 7266 | 7267
2423 | 2907.65 | 2907.75 | 2907.85 | 581530 | 581550 | 581570 | 7268 | 7269 | 7270
2424 | 2908.85 | 2908.95 | 2909.05 | 581770 | 581790 | 581810 | 7271 | 7272 | 7273
2425 | 2910.05 | 2910.15 | 2910.25 | 582010 | 582030 | 582050 | 7274 | 7275 | 7276
2426 | 2911.25 | 2911.35 | 2911.45 | 582250 | 582270 | 582290 | 7277 | 7278 | 7279
2427 | 2912.45 | 2912.55 | 2912.65 | 582490 | 582510 | 582530 | 7280 | 7281 | 7282
2428 | 2913.65 | 2913.75 | 2913.85 | 582730 | 582750 | 582770 | 7283 | 7284 | 7285
2429 | 2914.85 | 2914.95 | 2915.05 | 582970 | 582990 | 583010 | 7286 | 7287 | 7288
2430 | 2916.05 | 2916.15 | 2916.25 | 583210 | 583230 | 583250 | 7289 | 7290 | 7291
2431 | 2917.25 | 2917.35 | 2917.45 | 583450 | 583470 | 583490 | 7292 | 7293 | 7294
2432 | 2918.45 | 2918.55 | 2918.65 | 583690 | 583710 | 583730 | 7295 | 7296 | 7297
2433 | 2919.65 | 2919.75 | 2919.85 | 583930 | 583950 | 583970 | 7298 | 7299 | 7300
2434 | 2920.85 | 2920.95 | 2921.05 | 584170 | 584190 | 584210 | 7301 | 7302 | 7303
2435 | 2922.05 | 2922.15 | 2922.25 | 584410 | 584430 | 584450 | 7304 | 7305 | 7306
2436 | 2923.25 | 2923.35 | 2923.45 | 584650 | 584670 | 584690 | 7307 | 7308 | 7309
2437 | 2924.45 | 2924.55 | 2924.65 | 584890 | 584910 | 584930 | 7310 | 7311 | 7312
2438 | 2925.65 | 2925.75 | 2925.85 | 585130 | 585150 | 585170 | 7313 | 7314 | 7315
2439 | 2926.85 | 2926.95 | 2927.05 | 585370 | 585390 | 585410 | 7316 | 7317 | 7318
2440 | 2928.05 | 2928.15 | 2928.25 | 585610 | 585630 | 585650 | 7319 | 7320 | 7321
2441 | 2929.25 | 2929.35 | 2929.45 | 585850 | 585870 | 585890 | 7322 | 7323 | 7324
2442 | 2930.45 | 2930.55 | 2930.65 | 586090 | 586110 | 586130 | 7325 | 7326 | 7327
2443 | 2931.65 | 2931.75 | 2931.85 | 586330 | 586350 | 586370 | 7328 | 7329 | 7330
2444 | 2932.85 | 2932.95 | 2933.05 | 586570 | 586590 | 586610 | 7331 | 7332 | 7333
2445 | 2934.05 | 2934.15 | 2934.25 | 586810 | 586830 | 586850 | 7334 | 7335 | 7336
2446 | 2935.25 | 2935.35 | 2935.45 | 587050 | 587070 | 587090 | 7337 | 7338 | 7339
2447 | 2936.45 | 2936.55 | 2936.65 | 587290 | 587310 | 587330 | 7340 | 7341 | 7342
2448 | 2937.65 | 2937.75 | 2937.85 | 587530 | 587550 | 587570 | 7343 | 7344 | 7345
2449 | 2938.85 | 2938.95 | 2939.05 | 587770 | 587790 | 587810 | 7346 | 7347 | 7348
2450 | 2940.05 | 2940.15 | 2940.25 | 588010 | 588030 | 588050 | 7349 | 7350 | 7351
2451 | 2941.25 | 2941.35 | 2941.45 | 588250 | 588270 | 588290 | 7352 | 7353 | 7354
2452 | 2942.45 | 2942.55 | 2942.65 | 588490 | 588510 | 588530 | 7355 | 7356 | 7357
2453 | 2943.65 | 2943.75 | 2943.85 | 588730 | 588750 | 588770 | 7358 | 7359 | 7360
2454 | 2944.85 | 2944.95 | 2945.05 | 588970 | 588990 | 589010 | 7361 | 7362 | 7363
2455 | 2946.05 | 2946.15 | 2946.25 | 589210 | 589230 | 589250 | 7364 | 7365 | 7366
2456 | 2947.25 | 2947.35 | 2947.45 | 589450 | 589470 | 589490 | 7367 | 7368 | 7369
2457 | 2948.45 | 2948.55 | 2948.65 | 589690 | 589710 | 589730 | 7370 | 7371 | 7372
2458 | 2949.65 | 2949.75 | 2949.85 | 589930 | 589950 | 589970 | 7373 | 7374 | 7375
2459 | 2950.85 | 2950.95 | 2951.05 | 590170 | 590190 | 590210 | 7376 | 7377 | 7378
2460 | 2952.05 | 2952.15 | 2952.25 | 590410 | 590430 | 590450 | 7379 | 7380 | 7381
2461 | 2953.25 | 2953.35 | 2953.45 | 590650 | 590670 | 590690 | 7382 | 7383 | 7384
2462 | 2954.45 | 2954.55 | 2954.65 | 590890 | 590910 | 590930 | 7385 | 7386 | 7387
2463 | 2955.65 | 2955.75 | 2955.85 | 591130 | 591150 | 591170 | 7388 | 7389 | 7390
2464 | 2956.85 | 2956.95 | 2957.05 | 591370 | 591390 | 591410 | 7391 | 7392 | 7393
2465 | 2958.05 | 2958.15 | 2958.25 | 591610 | 591630 | 591650 | 7394 | 7395 | 7396
2466 | 2959.25 | 2959.35 | 2959.45 | 591850 | 591870 | 591890 | 7397 | 7398 | 7399
2467 | 2960.45 | 2960.55 | 2960.65 | 592090 | 592110 | 592130 | 7400 | 7401 | 7402
2468 | 2961.65 | 2961.75 | 2961.85 | 592330 | 592350 | 592370 | 7403 | 7404 | 7405
2469 | 2962.85 | 2962.95 | 2963.05 | 592570 | 592590 | 592610 | 7406 | 7407 | 7408
2470 | 2964.05 | 2964.15 | 2964.25 | 592810 | 592830 | 592850 | 7409 | 7410 | 7411
2471 | 2965.25 | 2965.35 | 2965.45 | 593050 | 593070 | 593090 | 7412 | 7413 | 7414
2472 | 2966.45 | 2966.55 | 2966.65 | 593290 | 593310 | 593330 | 7415 | 7416 | 7417
2473 | 2967.65 | 2967.75 | 2967.85 | 593530 | 593550 | 593570 | 7418 | 7419 | 7420
2474 | 2968.85 | 2968.95 | 2969.05 | 593770 | 593790 | 593810 | 7421 | 7422 | 7423
2475 | 2970.05 | 2970.15 | 2970.25 | 594010 | 594030 | 594050 | 7424 | 7425 | 7426
2476 | 2971.25 | 2971.35 | 2971.45 | 594250 | 594270 | 594290 | 7427 | 7428 | 7429
2477 | 2972.45 | 2972.55 | 2972.65 | 594490 | 594510 | 594530 | 7430 | 7431 | 7432
2478 | 2973.65 | 2973.75 | 2973.85 | 594730 | 594750 | 594770 | 7433 | 7434 | 7435
2479 | 2974.85 | 2974.95 | 2975.05 | 594970 | 594990 | 595010 | 7436 | 7437 | 7438
2480 | 2976.05 | 2976.15 | 2976.25 | 595210 | 595230 | 595250 | 7439 | 7440 | 7441
2481 | 2977.25 | 2977.35 | 2977.45 | 595450 | 595470 | 595490 | 7442 | 7443 | 7444
2482 | 2978.45 | 2978.55 | 2978.65 | 595690 | 595710 | 595730 | 7445 | 7446 | 7447
2483 | 2979.65 | 2979.75 | 2979.85 | 595930 | 595950 | 595970 | 7448 | 7449 | 7450
2484 | 2980.85 | 2980.95 | 2981.05 | 596170 | 596190 | 596210 | 7451 | 7452 | 7453
2485 | 2982.05 | 2982.15 | 2982.25 | 596410 | 596430 | 596450 | 7454 | 7455 | 7456
2486 | 2983.25 | 2983.35 | 2983.45 | 596650 | 596670 | 596690 | 7457 | 7458 | 7459
2487 | 2984.45 | 2984.55 | 2984.65 | 596890 | 596910 | 596930 | 7460 | 7461 | 7462
2488 | 2985.65 | 2985.75 | 2985.85 | 597130 | 597150 | 597170 | 7463 | 7464 | 7465
2489 | 2986.85 | 2986.95 | 2987.05 | 597370 | 597390 | 597410 | 7466 | 7467 | 7468
2490 | 2988.05 | 2988.15 | 2988.25 | 597610 | 597630 | 597650 | 7469 | 7470 | 7471
2491 | 2989.25 | 2989.35 | 2989.45 | 597850 | 597870 | 597890 | 7472 | 7473 | 7474
2492 | 2990.45 | 2990.55 | 2990.65 | 598090 | 598110 | 598130 | 7475 | 7476 | 7477
2493 | 2991.65 | 2991.75 | 2991.85 | 598330 | 598350 | 598370 | 7478 | 7479 | 7480
2494 | 2992.85 | 2992.95 | 2993.05 | 598570 | 598590 | 598610 | 7481 | 7482 | 7483
2495 | 2994.05 | 2994.15 | 2994.25 | 598810 | 598830 | 598850 | 7484 | 7485 | 7486
2496 | 2995.25 | 2995.35 | 2995.45 | 599050 | 599070 | 599090 | 7487 | 7488 | 7489
2497 | 2996.45 | 2996.55 | 2996.65 | 599290 | 599310 | 599330 | 7490 | 7491 | 7492
2498 | 2997.65 | 2997.75 | 2997.85 | 599530 | 599550 | 599570 | 7493 | 7494 | 7495
2499 | 2998.85 | 2998.95 | 2999.05 | 599770 | 599790 | 599810 | 7496 | 7497 | 7498

## n78 SSB Calculation
N | Freq | ARFCN | GSCN
0 | 3000 | 600000 | 7499
1 | 3001.44 | 600096 | 7500
2 | 3002.88 | 600192 | 7501
3 | 3004.32 | 600288 | 7502
4 | 3005.76 | 600384 | 7503
5 | 3007.2 | 600480 | 7504
6 | 3008.64 | 600576 | 7505
7 | 3010.08 | 600672 | 7506
8 | 3011.52 | 600768 | 7507
9 | 3012.96 | 600864 | 7508
10 | 3014.4 | 600960 | 7509
11 | 3015.84 | 601056 | 7510
12 | 3017.28 | 601152 | 7511
13 | 3018.72 | 601248 | 7512
14 | 3020.16 | 601344 | 7513
15 | 3021.6 | 601440 | 7514
16 | 3023.04 | 601536 | 7515
17 | 3024.48 | 601632 | 7516
18 | 3025.92 | 601728 | 7517
19 | 3027.36 | 601824 | 7518
20 | 3028.8 | 601920 | 7519
21 | 3030.24 | 602016 | 7520
22 | 3031.68 | 602112 | 7521
23 | 3033.12 | 602208 | 7522
24 | 3034.56 | 602304 | 7523
25 | 3036 | 602400 | 7524
26 | 3037.44 | 602496 | 7525
27 | 3038.88 | 602592 | 7526
28 | 3040.32 | 602688 | 7527
29 | 3041.76 | 602784 | 7528
30 | 3043.2 | 602880 | 7529
31 | 3044.64 | 602976 | 7530
32 | 3046.08 | 603072 | 7531
33 | 3047.52 | 603168 | 7532
34 | 3048.96 | 603264 | 7533
35 | 3050.4 | 603360 | 7534
36 | 3051.84 | 603456 | 7535
37 | 3053.28 | 603552 | 7536
38 | 3054.72 | 603648 | 7537
39 | 3056.16 | 603744 | 7538
40 | 3057.6 | 603840 | 7539
41 | 3059.04 | 603936 | 7540
42 | 3060.48 | 604032 | 7541
43 | 3061.92 | 604128 | 7542
44 | 3063.36 | 604224 | 7543
45 | 3064.8 | 604320 | 7544
46 | 3066.24 | 604416 | 7545
47 | 3067.68 | 604512 | 7546
48 | 3069.12 | 604608 | 7547
49 | 3070.56 | 604704 | 7548
50 | 3072 | 604800 | 7549
51 | 3073.44 | 604896 | 7550
52 | 3074.88 | 604992 | 7551
53 | 3076.32 | 605088 | 7552
54 | 3077.76 | 605184 | 7553
55 | 3079.2 | 605280 | 7554
56 | 3080.64 | 605376 | 7555
57 | 3082.08 | 605472 | 7556
58 | 3083.52 | 605568 | 7557
59 | 3084.96 | 605664 | 7558
60 | 3086.4 | 605760 | 7559
61 | 3087.84 | 605856 | 7560
62 | 3089.28 | 605952 | 7561
63 | 3090.72 | 606048 | 7562
64 | 3092.16 | 606144 | 7563
65 | 3093.6 | 606240 | 7564
66 | 3095.04 | 606336 | 7565
67 | 3096.48 | 606432 | 7566
68 | 3097.92 | 606528 | 7567
69 | 3099.36 | 606624 | 7568
70 | 3100.8 | 606720 | 7569
71 | 3102.24 | 606816 | 7570
72 | 3103.68 | 606912 | 7571
73 | 3105.12 | 607008 | 7572
74 | 3106.56 | 607104 | 7573
75 | 3108 | 607200 | 7574
76 | 3109.44 | 607296 | 7575
77 | 3110.88 | 607392 | 7576
78 | 3112.32 | 607488 | 7577
79 | 3113.76 | 607584 | 7578
80 | 3115.2 | 607680 | 7579
81 | 3116.64 | 607776 | 7580
82 | 3118.08 | 607872 | 7581
83 | 3119.52 | 607968 | 7582
84 | 3120.96 | 608064 | 7583
85 | 3122.4 | 608160 | 7584
86 | 3123.84 | 608256 | 7585
87 | 3125.28 | 608352 | 7586
88 | 3126.72 | 608448 | 7587
89 | 3128.16 | 608544 | 7588
90 | 3129.6 | 608640 | 7589
91 | 3131.04 | 608736 | 7590
92 | 3132.48 | 608832 | 7591
93 | 3133.92 | 608928 | 7592
94 | 3135.36 | 609024 | 7593
95 | 3136.8 | 609120 | 7594
96 | 3138.24 | 609216 | 7595
97 | 3139.68 | 609312 | 7596
98 | 3141.12 | 609408 | 7597
99 | 3142.56 | 609504 | 7598
100 | 3144 | 609600 | 7599
101 | 3145.44 | 609696 | 7600
102 | 3146.88 | 609792 | 7601
103 | 3148.32 | 609888 | 7602
104 | 3149.76 | 609984 | 7603
105 | 3151.2 | 610080 | 7604
106 | 3152.64 | 610176 | 7605
107 | 3154.08 | 610272 | 7606
108 | 3155.52 | 610368 | 7607
109 | 3156.96 | 610464 | 7608
110 | 3158.4 | 610560 | 7609
111 | 3159.84 | 610656 | 7610
112 | 3161.28 | 610752 | 7611
113 | 3162.72 | 610848 | 7612
114 | 3164.16 | 610944 | 7613
115 | 3165.6 | 611040 | 7614
116 | 3167.04 | 611136 | 7615
117 | 3168.48 | 611232 | 7616
118 | 3169.92 | 611328 | 7617
119 | 3171.36 | 611424 | 7618
120 | 3172.8 | 611520 | 7619
121 | 3174.24 | 611616 | 7620
122 | 3175.68 | 611712 | 7621
123 | 3177.12 | 611808 | 7622
124 | 3178.56 | 611904 | 7623
125 | 3180 | 612000 | 7624
126 | 3181.44 | 612096 | 7625
127 | 3182.88 | 612192 | 7626
128 | 3184.32 | 612288 | 7627
129 | 3185.76 | 612384 | 7628
130 | 3187.2 | 612480 | 7629
131 | 3188.64 | 612576 | 7630
132 | 3190.08 | 612672 | 7631
133 | 3191.52 | 612768 | 7632
134 | 3192.96 | 612864 | 7633
135 | 3194.4 | 612960 | 7634
136 | 3195.84 | 613056 | 7635
137 | 3197.28 | 613152 | 7636
138 | 3198.72 | 613248 | 7637
139 | 3200.16 | 613344 | 7638
140 | 3201.6 | 613440 | 7639
141 | 3203.04 | 613536 | 7640
142 | 3204.48 | 613632 | 7641
143 | 3205.92 | 613728 | 7642
144 | 3207.36 | 613824 | 7643
145 | 3208.8 | 613920 | 7644
146 | 3210.24 | 614016 | 7645
147 | 3211.68 | 614112 | 7646
148 | 3213.12 | 614208 | 7647
149 | 3214.56 | 614304 | 7648
150 | 3216 | 614400 | 7649
151 | 3217.44 | 614496 | 7650
152 | 3218.88 | 614592 | 7651
153 | 3220.32 | 614688 | 7652
154 | 3221.76 | 614784 | 7653
155 | 3223.2 | 614880 | 7654
156 | 3224.64 | 614976 | 7655
157 | 3226.08 | 615072 | 7656
158 | 3227.52 | 615168 | 7657
159 | 3228.96 | 615264 | 7658
160 | 3230.4 | 615360 | 7659
161 | 3231.84 | 615456 | 7660
162 | 3233.28 | 615552 | 7661
163 | 3234.72 | 615648 | 7662
164 | 3236.16 | 615744 | 7663
165 | 3237.6 | 615840 | 7664
166 | 3239.04 | 615936 | 7665
167 | 3240.48 | 616032 | 7666
168 | 3241.92 | 616128 | 7667
169 | 3243.36 | 616224 | 7668
170 | 3244.8 | 616320 | 7669
171 | 3246.24 | 616416 | 7670
172 | 3247.68 | 616512 | 7671
173 | 3249.12 | 616608 | 7672
174 | 3250.56 | 616704 | 7673
175 | 3252 | 616800 | 7674
176 | 3253.44 | 616896 | 7675
177 | 3254.88 | 616992 | 7676
178 | 3256.32 | 617088 | 7677
179 | 3257.76 | 617184 | 7678
180 | 3259.2 | 617280 | 7679
181 | 3260.64 | 617376 | 7680
182 | 3262.08 | 617472 | 7681
183 | 3263.52 | 617568 | 7682
184 | 3264.96 | 617664 | 7683
185 | 3266.4 | 617760 | 7684
186 | 3267.84 | 617856 | 7685
187 | 3269.28 | 617952 | 7686
188 | 3270.72 | 618048 | 7687
189 | 3272.16 | 618144 | 7688
190 | 3273.6 | 618240 | 7689
191 | 3275.04 | 618336 | 7690
192 | 3276.48 | 618432 | 7691
193 | 3277.92 | 618528 | 7692
194 | 3279.36 | 618624 | 7693
195 | 3280.8 | 618720 | 7694
196 | 3282.24 | 618816 | 7695
197 | 3283.68 | 618912 | 7696
198 | 3285.12 | 619008 | 7697
199 | 3286.56 | 619104 | 7698
200 | 3288 | 619200 | 7699
201 | 3289.44 | 619296 | 7700
202 | 3290.88 | 619392 | 7701
203 | 3292.32 | 619488 | 7702
204 | 3293.76 | 619584 | 7703
205 | 3295.2 | 619680 | 7704
206 | 3296.64 | 619776 | 7705
207 | 3298.08 | 619872 | 7706
208 | 3299.52 | 619968 | 7707
209 | 3300.96 | 620064 | 7708
210 | 3302.4 | 620160 | 7709
211 | 3303.84 | 620256 | 7710
212 | 3305.28 | 620352 | 7711
213 | 3306.72 | 620448 | 7712
214 | 3308.16 | 620544 | 7713
215 | 3309.6 | 620640 | 7714
216 | 3311.04 | 620736 | 7715
217 | 3312.48 | 620832 | 7716
218 | 3313.92 | 620928 | 7717
219 | 3315.36 | 621024 | 7718
220 | 3316.8 | 621120 | 7719
221 | 3318.24 | 621216 | 7720
222 | 3319.68 | 621312 | 7721
223 | 3321.12 | 621408 | 7722
224 | 3322.56 | 621504 | 7723
225 | 3324 | 621600 | 7724
226 | 3325.44 | 621696 | 7725
227 | 3326.88 | 621792 | 7726
228 | 3328.32 | 621888 | 7727
229 | 3329.76 | 621984 | 7728
230 | 3331.2 | 622080 | 7729
231 | 3332.64 | 622176 | 7730
232 | 3334.08 | 622272 | 7731
233 | 3335.52 | 622368 | 7732
234 | 3336.96 | 622464 | 7733
235 | 3338.4 | 622560 | 7734
236 | 3339.84 | 622656 | 7735
237 | 3341.28 | 622752 | 7736
238 | 3342.72 | 622848 | 7737
239 | 3344.16 | 622944 | 7738
240 | 3345.6 | 623040 | 7739
241 | 3347.04 | 623136 | 7740
242 | 3348.48 | 623232 | 7741
243 | 3349.92 | 623328 | 7742
244 | 3351.36 | 623424 | 7743
245 | 3352.8 | 623520 | 7744
246 | 3354.24 | 623616 | 7745
247 | 3355.68 | 623712 | 7746
248 | 3357.12 | 623808 | 7747
249 | 3358.56 | 623904 | 7748
250 | 3360 | 624000 | 7749
251 | 3361.44 | 624096 | 7750
252 | 3362.88 | 624192 | 7751
253 | 3364.32 | 624288 | 7752
254 | 3365.76 | 624384 | 7753
255 | 3367.2 | 624480 | 7754
256 | 3368.64 | 624576 | 7755
257 | 3370.08 | 624672 | 7756
258 | 3371.52 | 624768 | 7757
259 | 3372.96 | 624864 | 7758
260 | 3374.4 | 624960 | 7759
261 | 3375.84 | 625056 | 7760
262 | 3377.28 | 625152 | 7761
263 | 3378.72 | 625248 | 7762
264 | 3380.16 | 625344 | 7763
265 | 3381.6 | 625440 | 7764
266 | 3383.04 | 625536 | 7765
267 | 3384.48 | 625632 | 7766
268 | 3385.92 | 625728 | 7767
269 | 3387.36 | 625824 | 7768
270 | 3388.8 | 625920 | 7769
271 | 3390.24 | 626016 | 7770
272 | 3391.68 | 626112 | 7771
273 | 3393.12 | 626208 | 7772
274 | 3394.56 | 626304 | 7773
275 | 3396 | 626400 | 7774
276 | 3397.44 | 626496 | 7775
277 | 3398.88 | 626592 | 7776
278 | 3400.32 | 626688 | 7777
279 | 3401.76 | 626784 | 7778
280 | 3403.2 | 626880 | 7779
281 | 3404.64 | 626976 | 7780
282 | 3406.08 | 627072 | 7781
283 | 3407.52 | 627168 | 7782
284 | 3408.96 | 627264 | 7783
285 | 3410.4 | 627360 | 7784
286 | 3411.84 | 627456 | 7785
287 | 3413.28 | 627552 | 7786
288 | 3414.72 | 627648 | 7787
289 | 3416.16 | 627744 | 7788
290 | 3417.6 | 627840 | 7789
291 | 3419.04 | 627936 | 7790
292 | 3420.48 | 628032 | 7791
293 | 3421.92 | 628128 | 7792
294 | 3423.36 | 628224 | 7793
295 | 3424.8 | 628320 | 7794
296 | 3426.24 | 628416 | 7795
297 | 3427.68 | 628512 | 7796
298 | 3429.12 | 628608 | 7797
299 | 3430.56 | 628704 | 7798
300 | 3432 | 628800 | 7799
301 | 3433.44 | 628896 | 7800
302 | 3434.88 | 628992 | 7801
303 | 3436.32 | 629088 | 7802
304 | 3437.76 | 629184 | 7803
305 | 3439.2 | 629280 | 7804
306 | 3440.64 | 629376 | 7805
307 | 3442.08 | 629472 | 7806
308 | 3443.52 | 629568 | 7807
309 | 3444.96 | 629664 | 7808
310 | 3446.4 | 629760 | 7809
311 | 3447.84 | 629856 | 7810
312 | 3449.28 | 629952 | 7811
313 | 3450.72 | 630048 | 7812
314 | 3452.16 | 630144 | 7813
315 | 3453.6 | 630240 | 7814
316 | 3455.04 | 630336 | 7815
317 | 3456.48 | 630432 | 7816
318 | 3457.92 | 630528 | 7817
319 | 3459.36 | 630624 | 7818
320 | 3460.8 | 630720 | 7819
321 | 3462.24 | 630816 | 7820
322 | 3463.68 | 630912 | 7821
323 | 3465.12 | 631008 | 7822
324 | 3466.56 | 631104 | 7823
325 | 3468 | 631200 | 7824
326 | 3469.44 | 631296 | 7825
327 | 3470.88 | 631392 | 7826
328 | 3472.32 | 631488 | 7827
329 | 3473.76 | 631584 | 7828
330 | 3475.2 | 631680 | 7829
331 | 3476.64 | 631776 | 7830
332 | 3478.08 | 631872 | 7831
333 | 3479.52 | 631968 | 7832
334 | 3480.96 | 632064 | 7833
335 | 3482.4 | 632160 | 7834
336 | 3483.84 | 632256 | 7835
337 | 3485.28 | 632352 | 7836
338 | 3486.72 | 632448 | 7837
339 | 3488.16 | 632544 | 7838
340 | 3489.6 | 632640 | 7839
341 | 3491.04 | 632736 | 7840
342 | 3492.48 | 632832 | 7841
343 | 3493.92 | 632928 | 7842
344 | 3495.36 | 633024 | 7843
345 | 3496.8 | 633120 | 7844
346 | 3498.24 | 633216 | 7845
347 | 3499.68 | 633312 | 7846
348 | 3501.12 | 633408 | 7847
349 | 3502.56 | 633504 | 7848
350 | 3504 | 633600 | 7849
351 | 3505.44 | 633696 | 7850
352 | 3506.88 | 633792 | 7851
353 | 3508.32 | 633888 | 7852
354 | 3509.76 | 633984 | 7853
355 | 3511.2 | 634080 | 7854
356 | 3512.64 | 634176 | 7855
357 | 3514.08 | 634272 | 7856
358 | 3515.52 | 634368 | 7857
359 | 3516.96 | 634464 | 7858
360 | 3518.4 | 634560 | 7859
361 | 3519.84 | 634656 | 7860
362 | 3521.28 | 634752 | 7861
363 | 3522.72 | 634848 | 7862
364 | 3524.16 | 634944 | 7863
365 | 3525.6 | 635040 | 7864
366 | 3527.04 | 635136 | 7865
367 | 3528.48 | 635232 | 7866
368 | 3529.92 | 635328 | 7867
369 | 3531.36 | 635424 | 7868
370 | 3532.8 | 635520 | 7869
371 | 3534.24 | 635616 | 7870
372 | 3535.68 | 635712 | 7871
373 | 3537.12 | 635808 | 7872
374 | 3538.56 | 635904 | 7873
375 | 3540 | 636000 | 7874
376 | 3541.44 | 636096 | 7875
377 | 3542.88 | 636192 | 7876
378 | 3544.32 | 636288 | 7877
379 | 3545.76 | 636384 | 7878
380 | 3547.2 | 636480 | 7879
381 | 3548.64 | 636576 | 7880
382 | 3550.08 | 636672 | 7881
383 | 3551.52 | 636768 | 7882
384 | 3552.96 | 636864 | 7883
385 | 3554.4 | 636960 | 7884
386 | 3555.84 | 637056 | 7885
387 | 3557.28 | 637152 | 7886
388 | 3558.72 | 637248 | 7887
389 | 3560.16 | 637344 | 7888
390 | 3561.6 | 637440 | 7889
391 | 3563.04 | 637536 | 7890
392 | 3564.48 | 637632 | 7891
393 | 3565.92 | 637728 | 7892
394 | 3567.36 | 637824 | 7893
395 | 3568.8 | 637920 | 7894
396 | 3570.24 | 638016 | 7895
397 | 3571.68 | 638112 | 7896
398 | 3573.12 | 638208 | 7897
399 | 3574.56 | 638304 | 7898
400 | 3576 | 638400 | 7899
401 | 3577.44 | 638496 | 7900
402 | 3578.88 | 638592 | 7901
403 | 3580.32 | 638688 | 7902
404 | 3581.76 | 638784 | 7903
405 | 3583.2 | 638880 | 7904
406 | 3584.64 | 638976 | 7905
407 | 3586.08 | 639072 | 7906
408 | 3587.52 | 639168 | 7907
409 | 3588.96 | 639264 | 7908
410 | 3590.4 | 639360 | 7909
411 | 3591.84 | 639456 | 7910
412 | 3593.28 | 639552 | 7911
413 | 3594.72 | 639648 | 7912
414 | 3596.16 | 639744 | 7913
415 | 3597.6 | 639840 | 7914
416 | 3599.04 | 639936 | 7915
417 | 3600.48 | 640032 | 7916
418 | 3601.92 | 640128 | 7917
419 | 3603.36 | 640224 | 7918
420 | 3604.8 | 640320 | 7919
421 | 3606.24 | 640416 | 7920
422 | 3607.68 | 640512 | 7921
423 | 3609.12 | 640608 | 7922
424 | 3610.56 | 640704 | 7923
425 | 3612 | 640800 | 7924
426 | 3613.44 | 640896 | 7925
427 | 3614.88 | 640992 | 7926
428 | 3616.32 | 641088 | 7927
429 | 3617.76 | 641184 | 7928
430 | 3619.2 | 641280 | 7929
431 | 3620.64 | 641376 | 7930
432 | 3622.08 | 641472 | 7931
433 | 3623.52 | 641568 | 7932
434 | 3624.96 | 641664 | 7933
435 | 3626.4 | 641760 | 7934
436 | 3627.84 | 641856 | 7935
437 | 3629.28 | 641952 | 7936
438 | 3630.72 | 642048 | 7937
439 | 3632.16 | 642144 | 7938
440 | 3633.6 | 642240 | 7939
441 | 3635.04 | 642336 | 7940
442 | 3636.48 | 642432 | 7941
443 | 3637.92 | 642528 | 7942
444 | 3639.36 | 642624 | 7943
445 | 3640.8 | 642720 | 7944
446 | 3642.24 | 642816 | 7945
447 | 3643.68 | 642912 | 7946
448 | 3645.12 | 643008 | 7947
449 | 3646.56 | 643104 | 7948
450 | 3648 | 643200 | 7949
451 | 3649.44 | 643296 | 7950
452 | 3650.88 | 643392 | 7951
453 | 3652.32 | 643488 | 7952
454 | 3653.76 | 643584 | 7953
455 | 3655.2 | 643680 | 7954
456 | 3656.64 | 643776 | 7955
457 | 3658.08 | 643872 | 7956
458 | 3659.52 | 643968 | 7957
459 | 3660.96 | 644064 | 7958
460 | 3662.4 | 644160 | 7959
461 | 3663.84 | 644256 | 7960
462 | 3665.28 | 644352 | 7961
463 | 3666.72 | 644448 | 7962
464 | 3668.16 | 644544 | 7963
465 | 3669.6 | 644640 | 7964
466 | 3671.04 | 644736 | 7965
467 | 3672.48 | 644832 | 7966
468 | 3673.92 | 644928 | 7967
469 | 3675.36 | 645024 | 7968
470 | 3676.8 | 645120 | 7969
471 | 3678.24 | 645216 | 7970
472 | 3679.68 | 645312 | 7971
473 | 3681.12 | 645408 | 7972
474 | 3682.56 | 645504 | 7973
475 | 3684 | 645600 | 7974
476 | 3685.44 | 645696 | 7975
477 | 3686.88 | 645792 | 7976
478 | 3688.32 | 645888 | 7977
479 | 3689.76 | 645984 | 7978
480 | 3691.2 | 646080 | 7979
481 | 3692.64 | 646176 | 7980
482 | 3694.08 | 646272 | 7981
483 | 3695.52 | 646368 | 7982
484 | 3696.96 | 646464 | 7983
485 | 3698.4 | 646560 | 7984
486 | 3699.84 | 646656 | 7985
487 | 3701.28 | 646752 | 7986
488 | 3702.72 | 646848 | 7987
489 | 3704.16 | 646944 | 7988
490 | 3705.6 | 647040 | 7989
491 | 3707.04 | 647136 | 7990
492 | 3708.48 | 647232 | 7991
493 | 3709.92 | 647328 | 7992
494 | 3711.36 | 647424 | 7993
495 | 3712.8 | 647520 | 7994
496 | 3714.24 | 647616 | 7995
497 | 3715.68 | 647712 | 7996
498 | 3717.12 | 647808 | 7997
499 | 3718.56 | 647904 | 7998
500 | 3720 | 648000 | 7999
501 | 3721.44 | 648096 | 8000
502 | 3722.88 | 648192 | 8001
503 | 3724.32 | 648288 | 8002
504 | 3725.76 | 648384 | 8003
505 | 3727.2 | 648480 | 8004
506 | 3728.64 | 648576 | 8005
507 | 3730.08 | 648672 | 8006
508 | 3731.52 | 648768 | 8007
509 | 3732.96 | 648864 | 8008
510 | 3734.4 | 648960 | 8009
511 | 3735.84 | 649056 | 8010
512 | 3737.28 | 649152 | 8011
513 | 3738.72 | 649248 | 8012
514 | 3740.16 | 649344 | 8013
515 | 3741.6 | 649440 | 8014
516 | 3743.04 | 649536 | 8015
517 | 3744.48 | 649632 | 8016
518 | 3745.92 | 649728 | 8017
519 | 3747.36 | 649824 | 8018
520 | 3748.8 | 649920 | 8019
521 | 3750.24 | 650016 | 8020
522 | 3751.68 | 650112 | 8021
523 | 3753.12 | 650208 | 8022
524 | 3754.56 | 650304 | 8023
525 | 3756 | 650400 | 8024
526 | 3757.44 | 650496 | 8025
527 | 3758.88 | 650592 | 8026
528 | 3760.32 | 650688 | 8027
529 | 3761.76 | 650784 | 8028
530 | 3763.2 | 650880 | 8029
531 | 3764.64 | 650976 | 8030
532 | 3766.08 | 651072 | 8031
533 | 3767.52 | 651168 | 8032
534 | 3768.96 | 651264 | 8033
535 | 3770.4 | 651360 | 8034
536 | 3771.84 | 651456 | 8035
537 | 3773.28 | 651552 | 8036
538 | 3774.72 | 651648 | 8037
539 | 3776.16 | 651744 | 8038
540 | 3777.6 | 651840 | 8039
541 | 3779.04 | 651936 | 8040
542 | 3780.48 | 652032 | 8041
543 | 3781.92 | 652128 | 8042
544 | 3783.36 | 652224 | 8043
545 | 3784.8 | 652320 | 8044
546 | 3786.24 | 652416 | 8045
547 | 3787.68 | 652512 | 8046
548 | 3789.12 | 652608 | 8047
549 | 3790.56 | 652704 | 8048
550 | 3792 | 652800 | 8049
551 | 3793.44 | 652896 | 8050
552 | 3794.88 | 652992 | 8051
553 | 3796.32 | 653088 | 8052
554 | 3797.76 | 653184 | 8053
555 | 3799.2 | 653280 | 8054
556 | 3800.64 | 653376 | 8055
557 | 3802.08 | 653472 | 8056
558 | 3803.52 | 653568 | 8057
559 | 3804.96 | 653664 | 8058
560 | 3806.4 | 653760 | 8059
561 | 3807.84 | 653856 | 8060
562 | 3809.28 | 653952 | 8061
563 | 3810.72 | 654048 | 8062
564 | 3812.16 | 654144 | 8063
565 | 3813.6 | 654240 | 8064
566 | 3815.04 | 654336 | 8065
567 | 3816.48 | 654432 | 8066
568 | 3817.92 | 654528 | 8067
569 | 3819.36 | 654624 | 8068
570 | 3820.8 | 654720 | 8069
571 | 3822.24 | 654816 | 8070
572 | 3823.68 | 654912 | 8071
573 | 3825.12 | 655008 | 8072
574 | 3826.56 | 655104 | 8073
575 | 3828 | 655200 | 8074
576 | 3829.44 | 655296 | 8075
577 | 3830.88 | 655392 | 8076
578 | 3832.32 | 655488 | 8077
579 | 3833.76 | 655584 | 8078
580 | 3835.2 | 655680 | 8079
581 | 3836.64 | 655776 | 8080
582 | 3838.08 | 655872 | 8081
583 | 3839.52 | 655968 | 8082
584 | 3840.96 | 656064 | 8083
585 | 3842.4 | 656160 | 8084
586 | 3843.84 | 656256 | 8085
587 | 3845.28 | 656352 | 8086
588 | 3846.72 | 656448 | 8087
589 | 3848.16 | 656544 | 8088
590 | 3849.6 | 656640 | 8089
591 | 3851.04 | 656736 | 8090
592 | 3852.48 | 656832 | 8091
593 | 3853.92 | 656928 | 8092
594 | 3855.36 | 657024 | 8093
595 | 3856.8 | 657120 | 8094
596 | 3858.24 | 657216 | 8095
597 | 3859.68 | 657312 | 8096
598 | 3861.12 | 657408 | 8097
599 | 3862.56 | 657504 | 8098
600 | 3864 | 657600 | 8099
601 | 3865.44 | 657696 | 8100
602 | 3866.88 | 657792 | 8101
603 | 3868.32 | 657888 | 8102
604 | 3869.76 | 657984 | 8103
605 | 3871.2 | 658080 | 8104
606 | 3872.64 | 658176 | 8105
607 | 3874.08 | 658272 | 8106
608 | 3875.52 | 658368 | 8107
609 | 3876.96 | 658464 | 8108
610 | 3878.4 | 658560 | 8109
611 | 3879.84 | 658656 | 8110
612 | 3881.28 | 658752 | 8111
613 | 3882.72 | 658848 | 8112
614 | 3884.16 | 658944 | 8113
615 | 3885.6 | 659040 | 8114
616 | 3887.04 | 659136 | 8115
617 | 3888.48 | 659232 | 8116
618 | 3889.92 | 659328 | 8117
619 | 3891.36 | 659424 | 8118
620 | 3892.8 | 659520 | 8119
621 | 3894.24 | 659616 | 8120
622 | 3895.68 | 659712 | 8121
623 | 3897.12 | 659808 | 8122
624 | 3898.56 | 659904 | 8123
625 | 3900 | 660000 | 8124
626 | 3901.44 | 660096 | 8125
627 | 3902.88 | 660192 | 8126
628 | 3904.32 | 660288 | 8127
629 | 3905.76 | 660384 | 8128
630 | 3907.2 | 660480 | 8129
631 | 3908.64 | 660576 | 8130
632 | 3910.08 | 660672 | 8131
633 | 3911.52 | 660768 | 8132
634 | 3912.96 | 660864 | 8133
635 | 3914.4 | 660960 | 8134
636 | 3915.84 | 661056 | 8135
637 | 3917.28 | 661152 | 8136
638 | 3918.72 | 661248 | 8137
639 | 3920.16 | 661344 | 8138
640 | 3921.6 | 661440 | 8139
641 | 3923.04 | 661536 | 8140
642 | 3924.48 | 661632 | 8141
643 | 3925.92 | 661728 | 8142
644 | 3927.36 | 661824 | 8143
645 | 3928.8 | 661920 | 8144
646 | 3930.24 | 662016 | 8145
647 | 3931.68 | 662112 | 8146
648 | 3933.12 | 662208 | 8147
649 | 3934.56 | 662304 | 8148
650 | 3936 | 662400 | 8149
651 | 3937.44 | 662496 | 8150
652 | 3938.88 | 662592 | 8151
653 | 3940.32 | 662688 | 8152
654 | 3941.76 | 662784 | 8153
655 | 3943.2 | 662880 | 8154
656 | 3944.64 | 662976 | 8155
657 | 3946.08 | 663072 | 8156
658 | 3947.52 | 663168 | 8157
659 | 3948.96 | 663264 | 8158
660 | 3950.4 | 663360 | 8159
661 | 3951.84 | 663456 | 8160
662 | 3953.28 | 663552 | 8161
663 | 3954.72 | 663648 | 8162
664 | 3956.16 | 663744 | 8163
665 | 3957.6 | 663840 | 8164
666 | 3959.04 | 663936 | 8165
667 | 3960.48 | 664032 | 8166
668 | 3961.92 | 664128 | 8167
669 | 3963.36 | 664224 | 8168
670 | 3964.8 | 664320 | 8169
671 | 3966.24 | 664416 | 8170
672 | 3967.68 | 664512 | 8171
673 | 3969.12 | 664608 | 8172
674 | 3970.56 | 664704 | 8173
675 | 3972 | 664800 | 8174
676 | 3973.44 | 664896 | 8175
677 | 3974.88 | 664992 | 8176
678 | 3976.32 | 665088 | 8177
679 | 3977.76 | 665184 | 8178
680 | 3979.2 | 665280 | 8179
681 | 3980.64 | 665376 | 8180
682 | 3982.08 | 665472 | 8181
683 | 3983.52 | 665568 | 8182
684 | 3984.96 | 665664 | 8183
685 | 3986.4 | 665760 | 8184
686 | 3987.84 | 665856 | 8185
687 | 3989.28 | 665952 | 8186
688 | 3990.72 | 666048 | 8187
689 | 3992.16 | 666144 | 8188
690 | 3993.6 | 666240 | 8189
691 | 3995.04 | 666336 | 8190
692 | 3996.48 | 666432 | 8191
693 | 3997.92 | 666528 | 8192
694 | 3999.36 | 666624 | 8193
695 | 4000.8 | 666720 | 8194
696 | 4002.24 | 666816 | 8195
697 | 4003.68 | 666912 | 8196
698 | 4005.12 | 667008 | 8197
699 | 4006.56 | 667104 | 8198
700 | 4008 | 667200 | 8199
701 | 4009.44 | 667296 | 8200
702 | 4010.88 | 667392 | 8201
703 | 4012.32 | 667488 | 8202
704 | 4013.76 | 667584 | 8203
705 | 4015.2 | 667680 | 8204
706 | 4016.64 | 667776 | 8205
707 | 4018.08 | 667872 | 8206
708 | 4019.52 | 667968 | 8207
709 | 4020.96 | 668064 | 8208
710 | 4022.4 | 668160 | 8209
711 | 4023.84 | 668256 | 8210
712 | 4025.28 | 668352 | 8211
713 | 4026.72 | 668448 | 8212
714 | 4028.16 | 668544 | 8213
715 | 4029.6 | 668640 | 8214
716 | 4031.04 | 668736 | 8215
717 | 4032.48 | 668832 | 8216
718 | 4033.92 | 668928 | 8217
719 | 4035.36 | 669024 | 8218
720 | 4036.8 | 669120 | 8219
721 | 4038.24 | 669216 | 8220
722 | 4039.68 | 669312 | 8221
723 | 4041.12 | 669408 | 8222
724 | 4042.56 | 669504 | 8223
725 | 4044 | 669600 | 8224
726 | 4045.44 | 669696 | 8225
727 | 4046.88 | 669792 | 8226
728 | 4048.32 | 669888 | 8227
729 | 4049.76 | 669984 | 8228
730 | 4051.2 | 670080 | 8229
731 | 4052.64 | 670176 | 8230
732 | 4054.08 | 670272 | 8231
733 | 4055.52 | 670368 | 8232
734 | 4056.96 | 670464 | 8233
735 | 4058.4 | 670560 | 8234
736 | 4059.84 | 670656 | 8235
737 | 4061.28 | 670752 | 8236
738 | 4062.72 | 670848 | 8237
739 | 4064.16 | 670944 | 8238
740 | 4065.6 | 671040 | 8239
741 | 4067.04 | 671136 | 8240
742 | 4068.48 | 671232 | 8241
743 | 4069.92 | 671328 | 8242
744 | 4071.36 | 671424 | 8243
745 | 4072.8 | 671520 | 8244
746 | 4074.24 | 671616 | 8245
747 | 4075.68 | 671712 | 8246
748 | 4077.12 | 671808 | 8247
749 | 4078.56 | 671904 | 8248
750 | 4080 | 672000 | 8249
751 | 4081.44 | 672096 | 8250
752 | 4082.88 | 672192 | 8251
753 | 4084.32 | 672288 | 8252
754 | 4085.76 | 672384 | 8253
755 | 4087.2 | 672480 | 8254
756 | 4088.64 | 672576 | 8255
757 | 4090.08 | 672672 | 8256
758 | 4091.52 | 672768 | 8257
759 | 4092.96 | 672864 | 8258
760 | 4094.4 | 672960 | 8259
761 | 4095.84 | 673056 | 8260
762 | 4097.28 | 673152 | 8261
763 | 4098.72 | 673248 | 8262
764 | 4100.16 | 673344 | 8263
765 | 4101.6 | 673440 | 8264
766 | 4103.04 | 673536 | 8265
767 | 4104.48 | 673632 | 8266
768 | 4105.92 | 673728 | 8267
769 | 4107.36 | 673824 | 8268
770 | 4108.8 | 673920 | 8269
771 | 4110.24 | 674016 | 8270
772 | 4111.68 | 674112 | 8271
773 | 4113.12 | 674208 | 8272
774 | 4114.56 | 674304 | 8273
775 | 4116 | 674400 | 8274
776 | 4117.44 | 674496 | 8275
777 | 4118.88 | 674592 | 8276
778 | 4120.32 | 674688 | 8277
779 | 4121.76 | 674784 | 8278
780 | 4123.2 | 674880 | 8279
781 | 4124.64 | 674976 | 8280
782 | 4126.08 | 675072 | 8281
783 | 4127.52 | 675168 | 8282
784 | 4128.96 | 675264 | 8283
785 | 4130.4 | 675360 | 8284
786 | 4131.84 | 675456 | 8285
787 | 4133.28 | 675552 | 8286
788 | 4134.72 | 675648 | 8287
789 | 4136.16 | 675744 | 8288
790 | 4137.6 | 675840 | 8289
791 | 4139.04 | 675936 | 8290
792 | 4140.48 | 676032 | 8291
793 | 4141.92 | 676128 | 8292
794 | 4143.36 | 676224 | 8293
795 | 4144.8 | 676320 | 8294
796 | 4146.24 | 676416 | 8295
797 | 4147.68 | 676512 | 8296
798 | 4149.12 | 676608 | 8297
799 | 4150.56 | 676704 | 8298
800 | 4152 | 676800 | 8299
801 | 4153.44 | 676896 | 8300
802 | 4154.88 | 676992 | 8301
803 | 4156.32 | 677088 | 8302
804 | 4157.76 | 677184 | 8303
805 | 4159.2 | 677280 | 8304
806 | 4160.64 | 677376 | 8305
807 | 4162.08 | 677472 | 8306
808 | 4163.52 | 677568 | 8307
809 | 4164.96 | 677664 | 8308
810 | 4166.4 | 677760 | 8309
811 | 4167.84 | 677856 | 8310
812 | 4169.28 | 677952 | 8311
813 | 4170.72 | 678048 | 8312
814 | 4172.16 | 678144 | 8313
815 | 4173.6 | 678240 | 8314
816 | 4175.04 | 678336 | 8315
817 | 4176.48 | 678432 | 8316
818 | 4177.92 | 678528 | 8317
819 | 4179.36 | 678624 | 8318
820 | 4180.8 | 678720 | 8319
821 | 4182.24 | 678816 | 8320
822 | 4183.68 | 678912 | 8321
823 | 4185.12 | 679008 | 8322
824 | 4186.56 | 679104 | 8323
825 | 4188 | 679200 | 8324
826 | 4189.44 | 679296 | 8325
827 | 4190.88 | 679392 | 8326
828 | 4192.32 | 679488 | 8327
829 | 4193.76 | 679584 | 8328
830 | 4195.2 | 679680 | 8329
831 | 4196.64 | 679776 | 8330
832 | 4198.08 | 679872 | 8331
833 | 4199.52 | 679968 | 8332
834 | 4200.96 | 680064 | 8333
835 | 4202.4 | 680160 | 8334
836 | 4203.84 | 680256 | 8335
837 | 4205.28 | 680352 | 8336
838 | 4206.72 | 680448 | 8337
839 | 4208.16 | 680544 | 8338
840 | 4209.6 | 680640 | 8339
841 | 4211.04 | 680736 | 8340
842 | 4212.48 | 680832 | 8341
843 | 4213.92 | 680928 | 8342
844 | 4215.36 | 681024 | 8343
845 | 4216.8 | 681120 | 8344
846 | 4218.24 | 681216 | 8345
847 | 4219.68 | 681312 | 8346
848 | 4221.12 | 681408 | 8347
849 | 4222.56 | 681504 | 8348
850 | 4224 | 681600 | 8349
851 | 4225.44 | 681696 | 8350
852 | 4226.88 | 681792 | 8351
853 | 4228.32 | 681888 | 8352
854 | 4229.76 | 681984 | 8353
855 | 4231.2 | 682080 | 8354
856 | 4232.64 | 682176 | 8355
857 | 4234.08 | 682272 | 8356
858 | 4235.52 | 682368 | 8357
859 | 4236.96 | 682464 | 8358
860 | 4238.4 | 682560 | 8359
861 | 4239.84 | 682656 | 8360
862 | 4241.28 | 682752 | 8361
863 | 4242.72 | 682848 | 8362
864 | 4244.16 | 682944 | 8363
865 | 4245.6 | 683040 | 8364
866 | 4247.04 | 683136 | 8365
867 | 4248.48 | 683232 | 8366
868 | 4249.92 | 683328 | 8367
869 | 4251.36 | 683424 | 8368
870 | 4252.8 | 683520 | 8369
871 | 4254.24 | 683616 | 8370
872 | 4255.68 | 683712 | 8371
873 | 4257.12 | 683808 | 8372
874 | 4258.56 | 683904 | 8373
875 | 4260 | 684000 | 8374
876 | 4261.44 | 684096 | 8375
877 | 4262.88 | 684192 | 8376
878 | 4264.32 | 684288 | 8377
879 | 4265.76 | 684384 | 8378
880 | 4267.2 | 684480 | 8379
881 | 4268.64 | 684576 | 8380
882 | 4270.08 | 684672 | 8381
883 | 4271.52 | 684768 | 8382
884 | 4272.96 | 684864 | 8383
885 | 4274.4 | 684960 | 8384
886 | 4275.84 | 685056 | 8385
887 | 4277.28 | 685152 | 8386
888 | 4278.72 | 685248 | 8387
889 | 4280.16 | 685344 | 8388
890 | 4281.6 | 685440 | 8389
891 | 4283.04 | 685536 | 8390
892 | 4284.48 | 685632 | 8391
893 | 4285.92 | 685728 | 8392
894 | 4287.36 | 685824 | 8393
895 | 4288.8 | 685920 | 8394
896 | 4290.24 | 686016 | 8395
897 | 4291.68 | 686112 | 8396
898 | 4293.12 | 686208 | 8397
899 | 4294.56 | 686304 | 8398
900 | 4296 | 686400 | 8399
901 | 4297.44 | 686496 | 8400
902 | 4298.88 | 686592 | 8401
903 | 4300.32 | 686688 | 8402
904 | 4301.76 | 686784 | 8403
905 | 4303.2 | 686880 | 8404
906 | 4304.64 | 686976 | 8405
907 | 4306.08 | 687072 | 8406
908 | 4307.52 | 687168 | 8407
909 | 4308.96 | 687264 | 8408
910 | 4310.4 | 687360 | 8409
911 | 4311.84 | 687456 | 8410
912 | 4313.28 | 687552 | 8411
913 | 4314.72 | 687648 | 8412
914 | 4316.16 | 687744 | 8413
915 | 4317.6 | 687840 | 8414
916 | 4319.04 | 687936 | 8415
917 | 4320.48 | 688032 | 8416
918 | 4321.92 | 688128 | 8417
919 | 4323.36 | 688224 | 8418
920 | 4324.8 | 688320 | 8419
921 | 4326.24 | 688416 | 8420
922 | 4327.68 | 688512 | 8421
923 | 4329.12 | 688608 | 8422
924 | 4330.56 | 688704 | 8423
925 | 4332 | 688800 | 8424
926 | 4333.44 | 688896 | 8425
927 | 4334.88 | 688992 | 8426
928 | 4336.32 | 689088 | 8427
929 | 4337.76 | 689184 | 8428
930 | 4339.2 | 689280 | 8429
931 | 4340.64 | 689376 | 8430
932 | 4342.08 | 689472 | 8431
933 | 4343.52 | 689568 | 8432
934 | 4344.96 | 689664 | 8433
935 | 4346.4 | 689760 | 8434
936 | 4347.84 | 689856 | 8435
937 | 4349.28 | 689952 | 8436
938 | 4350.72 | 690048 | 8437
939 | 4352.16 | 690144 | 8438
940 | 4353.6 | 690240 | 8439
941 | 4355.04 | 690336 | 8440
942 | 4356.48 | 690432 | 8441
943 | 4357.92 | 690528 | 8442
944 | 4359.36 | 690624 | 8443
945 | 4360.8 | 690720 | 8444
946 | 4362.24 | 690816 | 8445
947 | 4363.68 | 690912 | 8446
948 | 4365.12 | 691008 | 8447
949 | 4366.56 | 691104 | 8448
950 | 4368 | 691200 | 8449
951 | 4369.44 | 691296 | 8450
952 | 4370.88 | 691392 | 8451
953 | 4372.32 | 691488 | 8452
954 | 4373.76 | 691584 | 8453
955 | 4375.2 | 691680 | 8454
956 | 4376.64 | 691776 | 8455
957 | 4378.08 | 691872 | 8456
958 | 4379.52 | 691968 | 8457
959 | 4380.96 | 692064 | 8458
960 | 4382.4 | 692160 | 8459
961 | 4383.84 | 692256 | 8460
962 | 4385.28 | 692352 | 8461
963 | 4386.72 | 692448 | 8462
964 | 4388.16 | 692544 | 8463
965 | 4389.6 | 692640 | 8464
966 | 4391.04 | 692736 | 8465
967 | 4392.48 | 692832 | 8466
968 | 4393.92 | 692928 | 8467
969 | 4395.36 | 693024 | 8468
970 | 4396.8 | 693120 | 8469
971 | 4398.24 | 693216 | 8470
972 | 4399.68 | 693312 | 8471
973 | 4401.12 | 693408 | 8472
974 | 4402.56 | 693504 | 8473
975 | 4404 | 693600 | 8474
976 | 4405.44 | 693696 | 8475
977 | 4406.88 | 693792 | 8476
978 | 4408.32 | 693888 | 8477
979 | 4409.76 | 693984 | 8478
980 | 4411.2 | 694080 | 8479
981 | 4412.64 | 694176 | 8480
982 | 4414.08 | 694272 | 8481
983 | 4415.52 | 694368 | 8482
984 | 4416.96 | 694464 | 8483
985 | 4418.4 | 694560 | 8484
986 | 4419.84 | 694656 | 8485
987 | 4421.28 | 694752 | 8486
988 | 4422.72 | 694848 | 8487
989 | 4424.16 | 694944 | 8488
990 | 4425.6 | 695040 | 8489
991 | 4427.04 | 695136 | 8490
992 | 4428.48 | 695232 | 8491
993 | 4429.92 | 695328 | 8492
994 | 4431.36 | 695424 | 8493
995 | 4432.8 | 695520 | 8494
996 | 4434.24 | 695616 | 8495
997 | 4435.68 | 695712 | 8496
998 | 4437.12 | 695808 | 8497
999 | 4438.56 | 695904 | 8498
1000 | 4440 | 696000 | 8499
1001 | 4441.44 | 696096 | 8500
1002 | 4442.88 | 696192 | 8501
1003 | 4444.32 | 696288 | 8502
1004 | 4445.76 | 696384 | 8503
1005 | 4447.2 | 696480 | 8504
1006 | 4448.64 | 696576 | 8505
1007 | 4450.08 | 696672 | 8506
1008 | 4451.52 | 696768 | 8507
1009 | 4452.96 | 696864 | 8508
1010 | 4454.4 | 696960 | 8509
1011 | 4455.84 | 697056 | 8510
1012 | 4457.28 | 697152 | 8511
1013 | 4458.72 | 697248 | 8512
1014 | 4460.16 | 697344 | 8513
1015 | 4461.6 | 697440 | 8514
1016 | 4463.04 | 697536 | 8515
1017 | 4464.48 | 697632 | 8516
1018 | 4465.92 | 697728 | 8517
1019 | 4467.36 | 697824 | 8518
1020 | 4468.8 | 697920 | 8519
1021 | 4470.24 | 698016 | 8520
1022 | 4471.68 | 698112 | 8521
1023 | 4473.12 | 698208 | 8522
1024 | 4474.56 | 698304 | 8523
1025 | 4476 | 698400 | 8524
1026 | 4477.44 | 698496 | 8525
1027 | 4478.88 | 698592 | 8526
1028 | 4480.32 | 698688 | 8527
1029 | 4481.76 | 698784 | 8528
1030 | 4483.2 | 698880 | 8529
1031 | 4484.64 | 698976 | 8530
1032 | 4486.08 | 699072 | 8531
1033 | 4487.52 | 699168 | 8532
1034 | 4488.96 | 699264 | 8533
1035 | 4490.4 | 699360 | 8534
1036 | 4491.84 | 699456 | 8535
1037 | 4493.28 | 699552 | 8536
1038 | 4494.72 | 699648 | 8537
1039 | 4496.16 | 699744 | 8538
1040 | 4497.6 | 699840 | 8539
1041 | 4499.04 | 699936 | 8540
1042 | 4500.48 | 700032 | 8541
1043 | 4501.92 | 700128 | 8542
1044 | 4503.36 | 700224 | 8543
1045 | 4504.8 | 700320 | 8544
1046 | 4506.24 | 700416 | 8545
1047 | 4507.68 | 700512 | 8546
1048 | 4509.12 | 700608 | 8547
1049 | 4510.56 | 700704 | 8548
1050 | 4512 | 700800 | 8549
1051 | 4513.44 | 700896 | 8550
1052 | 4514.88 | 700992 | 8551
1053 | 4516.32 | 701088 | 8552
1054 | 4517.76 | 701184 | 8553
1055 | 4519.2 | 701280 | 8554
1056 | 4520.64 | 701376 | 8555
1057 | 4522.08 | 701472 | 8556
1058 | 4523.52 | 701568 | 8557
1059 | 4524.96 | 701664 | 8558
1060 | 4526.4 | 701760 | 8559
1061 | 4527.84 | 701856 | 8560
1062 | 4529.28 | 701952 | 8561
1063 | 4530.72 | 702048 | 8562
1064 | 4532.16 | 702144 | 8563
1065 | 4533.6 | 702240 | 8564
1066 | 4535.04 | 702336 | 8565
1067 | 4536.48 | 702432 | 8566
1068 | 4537.92 | 702528 | 8567
1069 | 4539.36 | 702624 | 8568
1070 | 4540.8 | 702720 | 8569
1071 | 4542.24 | 702816 | 8570
1072 | 4543.68 | 702912 | 8571
1073 | 4545.12 | 703008 | 8572
1074 | 4546.56 | 703104 | 8573
1075 | 4548 | 703200 | 8574
1076 | 4549.44 | 703296 | 8575
1077 | 4550.88 | 703392 | 8576
1078 | 4552.32 | 703488 | 8577
1079 | 4553.76 | 703584 | 8578
1080 | 4555.2 | 703680 | 8579
1081 | 4556.64 | 703776 | 8580
1082 | 4558.08 | 703872 | 8581
1083 | 4559.52 | 703968 | 8582
1084 | 4560.96 | 704064 | 8583
1085 | 4562.4 | 704160 | 8584
1086 | 4563.84 | 704256 | 8585
1087 | 4565.28 | 704352 | 8586
1088 | 4566.72 | 704448 | 8587
1089 | 4568.16 | 704544 | 8588
1090 | 4569.6 | 704640 | 8589
1091 | 4571.04 | 704736 | 8590
1092 | 4572.48 | 704832 | 8591
1093 | 4573.92 | 704928 | 8592
1094 | 4575.36 | 705024 | 8593
1095 | 4576.8 | 705120 | 8594
1096 | 4578.24 | 705216 | 8595
1097 | 4579.68 | 705312 | 8596
1098 | 4581.12 | 705408 | 8597
1099 | 4582.56 | 705504 | 8598
1100 | 4584 | 705600 | 8599
1101 | 4585.44 | 705696 | 8600
1102 | 4586.88 | 705792 | 8601
1103 | 4588.32 | 705888 | 8602
1104 | 4589.76 | 705984 | 8603
1105 | 4591.2 | 706080 | 8604
1106 | 4592.64 | 706176 | 8605
1107 | 4594.08 | 706272 | 8606
1108 | 4595.52 | 706368 | 8607
1109 | 4596.96 | 706464 | 8608
1110 | 4598.4 | 706560 | 8609
1111 | 4599.84 | 706656 | 8610
1112 | 4601.28 | 706752 | 8611
1113 | 4602.72 | 706848 | 8612
1114 | 4604.16 | 706944 | 8613
1115 | 4605.6 | 707040 | 8614
1116 | 4607.04 | 707136 | 8615
1117 | 4608.48 | 707232 | 8616
1118 | 4609.92 | 707328 | 8617
1119 | 4611.36 | 707424 | 8618
1120 | 4612.8 | 707520 | 8619
1121 | 4614.24 | 707616 | 8620
1122 | 4615.68 | 707712 | 8621
1123 | 4617.12 | 707808 | 8622
1124 | 4618.56 | 707904 | 8623
1125 | 4620 | 708000 | 8624
1126 | 4621.44 | 708096 | 8625
1127 | 4622.88 | 708192 | 8626
1128 | 4624.32 | 708288 | 8627
1129 | 4625.76 | 708384 | 8628
1130 | 4627.2 | 708480 | 8629
1131 | 4628.64 | 708576 | 8630
1132 | 4630.08 | 708672 | 8631
1133 | 4631.52 | 708768 | 8632
1134 | 4632.96 | 708864 | 8633
1135 | 4634.4 | 708960 | 8634
1136 | 4635.84 | 709056 | 8635
1137 | 4637.28 | 709152 | 8636
1138 | 4638.72 | 709248 | 8637
1139 | 4640.16 | 709344 | 8638
1140 | 4641.6 | 709440 | 8639
1141 | 4643.04 | 709536 | 8640
1142 | 4644.48 | 709632 | 8641
1143 | 4645.92 | 709728 | 8642
1144 | 4647.36 | 709824 | 8643
1145 | 4648.8 | 709920 | 8644
1146 | 4650.24 | 710016 | 8645
1147 | 4651.68 | 710112 | 8646
1148 | 4653.12 | 710208 | 8647
1149 | 4654.56 | 710304 | 8648
1150 | 4656 | 710400 | 8649
1151 | 4657.44 | 710496 | 8650
1152 | 4658.88 | 710592 | 8651
1153 | 4660.32 | 710688 | 8652
1154 | 4661.76 | 710784 | 8653
1155 | 4663.2 | 710880 | 8654
1156 | 4664.64 | 710976 | 8655
1157 | 4666.08 | 711072 | 8656
1158 | 4667.52 | 711168 | 8657
1159 | 4668.96 | 711264 | 8658
1160 | 4670.4 | 711360 | 8659
1161 | 4671.84 | 711456 | 8660
1162 | 4673.28 | 711552 | 8661
1163 | 4674.72 | 711648 | 8662
1164 | 4676.16 | 711744 | 8663
1165 | 4677.6 | 711840 | 8664
1166 | 4679.04 | 711936 | 8665
1167 | 4680.48 | 712032 | 8666
1168 | 4681.92 | 712128 | 8667
1169 | 4683.36 | 712224 | 8668
1170 | 4684.8 | 712320 | 8669
1171 | 4686.24 | 712416 | 8670
1172 | 4687.68 | 712512 | 8671
1173 | 4689.12 | 712608 | 8672
1174 | 4690.56 | 712704 | 8673
1175 | 4692 | 712800 | 8674
1176 | 4693.44 | 712896 | 8675
1177 | 4694.88 | 712992 | 8676
1178 | 4696.32 | 713088 | 8677
1179 | 4697.76 | 713184 | 8678
1180 | 4699.2 | 713280 | 8679
1181 | 4700.64 | 713376 | 8680
1182 | 4702.08 | 713472 | 8681
1183 | 4703.52 | 713568 | 8682
1184 | 4704.96 | 713664 | 8683
1185 | 4706.4 | 713760 | 8684
1186 | 4707.84 | 713856 | 8685
1187 | 4709.28 | 713952 | 8686
1188 | 4710.72 | 714048 | 8687
1189 | 4712.16 | 714144 | 8688
1190 | 4713.6 | 714240 | 8689
1191 | 4715.04 | 714336 | 8690
1192 | 4716.48 | 714432 | 8691
1193 | 4717.92 | 714528 | 8692
1194 | 4719.36 | 714624 | 8693
1195 | 4720.8 | 714720 | 8694
1196 | 4722.24 | 714816 | 8695
1197 | 4723.68 | 714912 | 8696
1198 | 4725.12 | 715008 | 8697
1199 | 4726.56 | 715104 | 8698
1200 | 4728 | 715200 | 8699
1201 | 4729.44 | 715296 | 8700
1202 | 4730.88 | 715392 | 8701
1203 | 4732.32 | 715488 | 8702
1204 | 4733.76 | 715584 | 8703
1205 | 4735.2 | 715680 | 8704
1206 | 4736.64 | 715776 | 8705
1207 | 4738.08 | 715872 | 8706
1208 | 4739.52 | 715968 | 8707
1209 | 4740.96 | 716064 | 8708
1210 | 4742.4 | 716160 | 8709
1211 | 4743.84 | 716256 | 8710
1212 | 4745.28 | 716352 | 8711
1213 | 4746.72 | 716448 | 8712
1214 | 4748.16 | 716544 | 8713
1215 | 4749.6 | 716640 | 8714
1216 | 4751.04 | 716736 | 8715
1217 | 4752.48 | 716832 | 8716
1218 | 4753.92 | 716928 | 8717
1219 | 4755.36 | 717024 | 8718
1220 | 4756.8 | 717120 | 8719
1221 | 4758.24 | 717216 | 8720
1222 | 4759.68 | 717312 | 8721
1223 | 4761.12 | 717408 | 8722
1224 | 4762.56 | 717504 | 8723
1225 | 4764 | 717600 | 8724
1226 | 4765.44 | 717696 | 8725
1227 | 4766.88 | 717792 | 8726
1228 | 4768.32 | 717888 | 8727
1229 | 4769.76 | 717984 | 8728
1230 | 4771.2 | 718080 | 8729
1231 | 4772.64 | 718176 | 8730
1232 | 4774.08 | 718272 | 8731
1233 | 4775.52 | 718368 | 8732
1234 | 4776.96 | 718464 | 8733
1235 | 4778.4 | 718560 | 8734
1236 | 4779.84 | 718656 | 8735
1237 | 4781.28 | 718752 | 8736
1238 | 4782.72 | 718848 | 8737
1239 | 4784.16 | 718944 | 8738
1240 | 4785.6 | 719040 | 8739
1241 | 4787.04 | 719136 | 8740
1242 | 4788.48 | 719232 | 8741
1243 | 4789.92 | 719328 | 8742
1244 | 4791.36 | 719424 | 8743
1245 | 4792.8 | 719520 | 8744
1246 | 4794.24 | 719616 | 8745
1247 | 4795.68 | 719712 | 8746
1248 | 4797.12 | 719808 | 8747
1249 | 4798.56 | 719904 | 8748
1250 | 4800 | 720000 | 8749
1251 | 4801.44 | 720096 | 8750
1252 | 4802.88 | 720192 | 8751
1253 | 4804.32 | 720288 | 8752
1254 | 4805.76 | 720384 | 8753
1255 | 4807.2 | 720480 | 8754
1256 | 4808.64 | 720576 | 8755
1257 | 4810.08 | 720672 | 8756
1258 | 4811.52 | 720768 | 8757
1259 | 4812.96 | 720864 | 8758
1260 | 4814.4 | 720960 | 8759
1261 | 4815.84 | 721056 | 8760
1262 | 4817.28 | 721152 | 8761
1263 | 4818.72 | 721248 | 8762
1264 | 4820.16 | 721344 | 8763
1265 | 4821.6 | 721440 | 8764
1266 | 4823.04 | 721536 | 8765
1267 | 4824.48 | 721632 | 8766
1268 | 4825.92 | 721728 | 8767
1269 | 4827.36 | 721824 | 8768
1270 | 4828.8 | 721920 | 8769
1271 | 4830.24 | 722016 | 8770
1272 | 4831.68 | 722112 | 8771
1273 | 4833.12 | 722208 | 8772
1274 | 4834.56 | 722304 | 8773
1275 | 4836 | 722400 | 8774
1276 | 4837.44 | 722496 | 8775
1277 | 4838.88 | 722592 | 8776
1278 | 4840.32 | 722688 | 8777
1279 | 4841.76 | 722784 | 8778
1280 | 4843.2 | 722880 | 8779
1281 | 4844.64 | 722976 | 8780
1282 | 4846.08 | 723072 | 8781
1283 | 4847.52 | 723168 | 8782
1284 | 4848.96 | 723264 | 8783
1285 | 4850.4 | 723360 | 8784
1286 | 4851.84 | 723456 | 8785
1287 | 4853.28 | 723552 | 8786
1288 | 4854.72 | 723648 | 8787
1289 | 4856.16 | 723744 | 8788
1290 | 4857.6 | 723840 | 8789
1291 | 4859.04 | 723936 | 8790
1292 | 4860.48 | 724032 | 8791
1293 | 4861.92 | 724128 | 8792
1294 | 4863.36 | 724224 | 8793
1295 | 4864.8 | 724320 | 8794
1296 | 4866.24 | 724416 | 8795
1297 | 4867.68 | 724512 | 8796
1298 | 4869.12 | 724608 | 8797
1299 | 4870.56 | 724704 | 8798
1300 | 4872 | 724800 | 8799
1301 | 4873.44 | 724896 | 8800
1302 | 4874.88 | 724992 | 8801
1303 | 4876.32 | 725088 | 8802
1304 | 4877.76 | 725184 | 8803
1305 | 4879.2 | 725280 | 8804
1306 | 4880.64 | 725376 | 8805
1307 | 4882.08 | 725472 | 8806
1308 | 4883.52 | 725568 | 8807
1309 | 4884.96 | 725664 | 8808
1310 | 4886.4 | 725760 | 8809
1311 | 4887.84 | 725856 | 8810
1312 | 4889.28 | 725952 | 8811
1313 | 4890.72 | 726048 | 8812
1314 | 4892.16 | 726144 | 8813
1315 | 4893.6 | 726240 | 8814
1316 | 4895.04 | 726336 | 8815
1317 | 4896.48 | 726432 | 8816
1318 | 4897.92 | 726528 | 8817
1319 | 4899.36 | 726624 | 8818
1320 | 4900.8 | 726720 | 8819
1321 | 4902.24 | 726816 | 8820
1322 | 4903.68 | 726912 | 8821
1323 | 4905.12 | 727008 | 8822
1324 | 4906.56 | 727104 | 8823
1325 | 4908 | 727200 | 8824
1326 | 4909.44 | 727296 | 8825
1327 | 4910.88 | 727392 | 8826
1328 | 4912.32 | 727488 | 8827
1329 | 4913.76 | 727584 | 8828
1330 | 4915.2 | 727680 | 8829
1331 | 4916.64 | 727776 | 8830
1332 | 4918.08 | 727872 | 8831
1333 | 4919.52 | 727968 | 8832
1334 | 4920.96 | 728064 | 8833
1335 | 4922.4 | 728160 | 8834
1336 | 4923.84 | 728256 | 8835
1337 | 4925.28 | 728352 | 8836
1338 | 4926.72 | 728448 | 8837
1339 | 4928.16 | 728544 | 8838
1340 | 4929.6 | 728640 | 8839
1341 | 4931.04 | 728736 | 8840
1342 | 4932.48 | 728832 | 8841
1343 | 4933.92 | 728928 | 8842
1344 | 4935.36 | 729024 | 8843
1345 | 4936.8 | 729120 | 8844
1346 | 4938.24 | 729216 | 8845
1347 | 4939.68 | 729312 | 8846
1348 | 4941.12 | 729408 | 8847
1349 | 4942.56 | 729504 | 8848
1350 | 4944 | 729600 | 8849
1351 | 4945.44 | 729696 | 8850
1352 | 4946.88 | 729792 | 8851
1353 | 4948.32 | 729888 | 8852
1354 | 4949.76 | 729984 | 8853
1355 | 4951.2 | 730080 | 8854
1356 | 4952.64 | 730176 | 8855
1357 | 4954.08 | 730272 | 8856
1358 | 4955.52 | 730368 | 8857
1359 | 4956.96 | 730464 | 8858
1360 | 4958.4 | 730560 | 8859
1361 | 4959.84 | 730656 | 8860
1362 | 4961.28 | 730752 | 8861
1363 | 4962.72 | 730848 | 8862
1364 | 4964.16 | 730944 | 8863
1365 | 4965.6 | 731040 | 8864
1366 | 4967.04 | 731136 | 8865
1367 | 4968.48 | 731232 | 8866
1368 | 4969.92 | 731328 | 8867
1369 | 4971.36 | 731424 | 8868
1370 | 4972.8 | 731520 | 8869
1371 | 4974.24 | 731616 | 8870
1372 | 4975.68 | 731712 | 8871
1373 | 4977.12 | 731808 | 8872
1374 | 4978.56 | 731904 | 8873
1375 | 4980 | 732000 | 8874
1376 | 4981.44 | 732096 | 8875
1377 | 4982.88 | 732192 | 8876
1378 | 4984.32 | 732288 | 8877
1379 | 4985.76 | 732384 | 8878
1380 | 4987.2 | 732480 | 8879
1381 | 4988.64 | 732576 | 8880
1382 | 4990.08 | 732672 | 8881
1383 | 4991.52 | 732768 | 8882
1384 | 4992.96 | 732864 | 8883
1385 | 4994.4 | 732960 | 8884
1386 | 4995.84 | 733056 | 8885
1387 | 4997.28 | 733152 | 8886
1388 | 4998.72 | 733248 | 8887
1389 | 5000.16 | 733344 | 8888
1390 | 5001.6 | 733440 | 8889
1391 | 5003.04 | 733536 | 8890
1392 | 5004.48 | 733632 | 8891
1393 | 5005.92 | 733728 | 8892
1394 | 5007.36 | 733824 | 8893
1395 | 5008.8 | 733920 | 8894
1396 | 5010.24 | 734016 | 8895
1397 | 5011.68 | 734112 | 8896
1398 | 5013.12 | 734208 | 8897
1399 | 5014.56 | 734304 | 8898
1400 | 5016 | 734400 | 8899
1401 | 5017.44 | 734496 | 8900
1402 | 5018.88 | 734592 | 8901
1403 | 5020.32 | 734688 | 8902
1404 | 5021.76 | 734784 | 8903
1405 | 5023.2 | 734880 | 8904
1406 | 5024.64 | 734976 | 8905
1407 | 5026.08 | 735072 | 8906
1408 | 5027.52 | 735168 | 8907
1409 | 5028.96 | 735264 | 8908
1410 | 5030.4 | 735360 | 8909
1411 | 5031.84 | 735456 | 8910
1412 | 5033.28 | 735552 | 8911
1413 | 5034.72 | 735648 | 8912
1414 | 5036.16 | 735744 | 8913
1415 | 5037.6 | 735840 | 8914
1416 | 5039.04 | 735936 | 8915
1417 | 5040.48 | 736032 | 8916
1418 | 5041.92 | 736128 | 8917
1419 | 5043.36 | 736224 | 8918
1420 | 5044.8 | 736320 | 8919
1421 | 5046.24 | 736416 | 8920
1422 | 5047.68 | 736512 | 8921
1423 | 5049.12 | 736608 | 8922
1424 | 5050.56 | 736704 | 8923
1425 | 5052 | 736800 | 8924
1426 | 5053.44 | 736896 | 8925
1427 | 5054.88 | 736992 | 8926
1428 | 5056.32 | 737088 | 8927
1429 | 5057.76 | 737184 | 8928
1430 | 5059.2 | 737280 | 8929
1431 | 5060.64 | 737376 | 8930
1432 | 5062.08 | 737472 | 8931
1433 | 5063.52 | 737568 | 8932
1434 | 5064.96 | 737664 | 8933
1435 | 5066.4 | 737760 | 8934
1436 | 5067.84 | 737856 | 8935
1437 | 5069.28 | 737952 | 8936
1438 | 5070.72 | 738048 | 8937
1439 | 5072.16 | 738144 | 8938
1440 | 5073.6 | 738240 | 8939
1441 | 5075.04 | 738336 | 8940
1442 | 5076.48 | 738432 | 8941
1443 | 5077.92 | 738528 | 8942
1444 | 5079.36 | 738624 | 8943
1445 | 5080.8 | 738720 | 8944
1446 | 5082.24 | 738816 | 8945
1447 | 5083.68 | 738912 | 8946
1448 | 5085.12 | 739008 | 8947
1449 | 5086.56 | 739104 | 8948
1450 | 5088 | 739200 | 8949
1451 | 5089.44 | 739296 | 8950
1452 | 5090.88 | 739392 | 8951
1453 | 5092.32 | 739488 | 8952
1454 | 5093.76 | 739584 | 8953
1455 | 5095.2 | 739680 | 8954
1456 | 5096.64 | 739776 | 8955
1457 | 5098.08 | 739872 | 8956
1458 | 5099.52 | 739968 | 8957
1459 | 5100.96 | 740064 | 8958
1460 | 5102.4 | 740160 | 8959
1461 | 5103.84 | 740256 | 8960
1462 | 5105.28 | 740352 | 8961
1463 | 5106.72 | 740448 | 8962
1464 | 5108.16 | 740544 | 8963
1465 | 5109.6 | 740640 | 8964
1466 | 5111.04 | 740736 | 8965
1467 | 5112.48 | 740832 | 8966
1468 | 5113.92 | 740928 | 8967
1469 | 5115.36 | 741024 | 8968
1470 | 5116.8 | 741120 | 8969
1471 | 5118.24 | 741216 | 8970
1472 | 5119.68 | 741312 | 8971
1473 | 5121.12 | 741408 | 8972
1474 | 5122.56 | 741504 | 8973
1475 | 5124 | 741600 | 8974
1476 | 5125.44 | 741696 | 8975
1477 | 5126.88 | 741792 | 8976
1478 | 5128.32 | 741888 | 8977
1479 | 5129.76 | 741984 | 8978
1480 | 5131.2 | 742080 | 8979
1481 | 5132.64 | 742176 | 8980
1482 | 5134.08 | 742272 | 8981
1483 | 5135.52 | 742368 | 8982
1484 | 5136.96 | 742464 | 8983
1485 | 5138.4 | 742560 | 8984
1486 | 5139.84 | 742656 | 8985
1487 | 5141.28 | 742752 | 8986
1488 | 5142.72 | 742848 | 8987
1489 | 5144.16 | 742944 | 8988
1490 | 5145.6 | 743040 | 8989
1491 | 5147.04 | 743136 | 8990
1492 | 5148.48 | 743232 | 8991
1493 | 5149.92 | 743328 | 8992
1494 | 5151.36 | 743424 | 8993
1495 | 5152.8 | 743520 | 8994
1496 | 5154.24 | 743616 | 8995
1497 | 5155.68 | 743712 | 8996
1498 | 5157.12 | 743808 | 8997
1499 | 5158.56 | 743904 | 8998
1500 | 5160 | 744000 | 8999
1501 | 5161.44 | 744096 | 9000
1502 | 5162.88 | 744192 | 9001
1503 | 5164.32 | 744288 | 9002
1504 | 5165.76 | 744384 | 9003
1505 | 5167.2 | 744480 | 9004
1506 | 5168.64 | 744576 | 9005
1507 | 5170.08 | 744672 | 9006
1508 | 5171.52 | 744768 | 9007
1509 | 5172.96 | 744864 | 9008
1510 | 5174.4 | 744960 | 9009
1511 | 5175.84 | 745056 | 9010
1512 | 5177.28 | 745152 | 9011
1513 | 5178.72 | 745248 | 9012
1514 | 5180.16 | 745344 | 9013
1515 | 5181.6 | 745440 | 9014
1516 | 5183.04 | 745536 | 9015
1517 | 5184.48 | 745632 | 9016
1518 | 5185.92 | 745728 | 9017
1519 | 5187.36 | 745824 | 9018
1520 | 5188.8 | 745920 | 9019
1521 | 5190.24 | 746016 | 9020
1522 | 5191.68 | 746112 | 9021
1523 | 5193.12 | 746208 | 9022
1524 | 5194.56 | 746304 | 9023
1525 | 5196 | 746400 | 9024
1526 | 5197.44 | 746496 | 9025
1527 | 5198.88 | 746592 | 9026
1528 | 5200.32 | 746688 | 9027
1529 | 5201.76 | 746784 | 9028
1530 | 5203.2 | 746880 | 9029
1531 | 5204.64 | 746976 | 9030
1532 | 5206.08 | 747072 | 9031
1533 | 5207.52 | 747168 | 9032
1534 | 5208.96 | 747264 | 9033
1535 | 5210.4 | 747360 | 9034
1536 | 5211.84 | 747456 | 9035
1537 | 5213.28 | 747552 | 9036
1538 | 5214.72 | 747648 | 9037
1539 | 5216.16 | 747744 | 9038
1540 | 5217.6 | 747840 | 9039
1541 | 5219.04 | 747936 | 9040
1542 | 5220.48 | 748032 | 9041
1543 | 5221.92 | 748128 | 9042
1544 | 5223.36 | 748224 | 9043
1545 | 5224.8 | 748320 | 9044
1546 | 5226.24 | 748416 | 9045
1547 | 5227.68 | 748512 | 9046
1548 | 5229.12 | 748608 | 9047
1549 | 5230.56 | 748704 | 9048
1550 | 5232 | 748800 | 9049
1551 | 5233.44 | 748896 | 9050
1552 | 5234.88 | 748992 | 9051
1553 | 5236.32 | 749088 | 9052
1554 | 5237.76 | 749184 | 9053
1555 | 5239.2 | 749280 | 9054
1556 | 5240.64 | 749376 | 9055
1557 | 5242.08 | 749472 | 9056
1558 | 5243.52 | 749568 | 9057
1559 | 5244.96 | 749664 | 9058
1560 | 5246.4 | 749760 | 9059
1561 | 5247.84 | 749856 | 9060
1562 | 5249.28 | 749952 | 9061
1563 | 5250.72 | 750048 | 9062
1564 | 5252.16 | 750144 | 9063
1565 | 5253.6 | 750240 | 9064
1566 | 5255.04 | 750336 | 9065
1567 | 5256.48 | 750432 | 9066
1568 | 5257.92 | 750528 | 9067
1569 | 5259.36 | 750624 | 9068
1570 | 5260.8 | 750720 | 9069
1571 | 5262.24 | 750816 | 9070
1572 | 5263.68 | 750912 | 9071
1573 | 5265.12 | 751008 | 9072
1574 | 5266.56 | 751104 | 9073
1575 | 5268 | 751200 | 9074
1576 | 5269.44 | 751296 | 9075
1577 | 5270.88 | 751392 | 9076
1578 | 5272.32 | 751488 | 9077
1579 | 5273.76 | 751584 | 9078
1580 | 5275.2 | 751680 | 9079
1581 | 5276.64 | 751776 | 9080
1582 | 5278.08 | 751872 | 9081
1583 | 5279.52 | 751968 | 9082
1584 | 5280.96 | 752064 | 9083
1585 | 5282.4 | 752160 | 9084
1586 | 5283.84 | 752256 | 9085
1587 | 5285.28 | 752352 | 9086
1588 | 5286.72 | 752448 | 9087
1589 | 5288.16 | 752544 | 9088
1590 | 5289.6 | 752640 | 9089
1591 | 5291.04 | 752736 | 9090
1592 | 5292.48 | 752832 | 9091
1593 | 5293.92 | 752928 | 9092
1594 | 5295.36 | 753024 | 9093
1595 | 5296.8 | 753120 | 9094
1596 | 5298.24 | 753216 | 9095
1597 | 5299.68 | 753312 | 9096
1598 | 5301.12 | 753408 | 9097
1599 | 5302.56 | 753504 | 9098
1600 | 5304 | 753600 | 9099
1601 | 5305.44 | 753696 | 9100
1602 | 5306.88 | 753792 | 9101
1603 | 5308.32 | 753888 | 9102
1604 | 5309.76 | 753984 | 9103
1605 | 5311.2 | 754080 | 9104
1606 | 5312.64 | 754176 | 9105
1607 | 5314.08 | 754272 | 9106
1608 | 5315.52 | 754368 | 9107
1609 | 5316.96 | 754464 | 9108
1610 | 5318.4 | 754560 | 9109
1611 | 5319.84 | 754656 | 9110
1612 | 5321.28 | 754752 | 9111
1613 | 5322.72 | 754848 | 9112
1614 | 5324.16 | 754944 | 9113
1615 | 5325.6 | 755040 | 9114
1616 | 5327.04 | 755136 | 9115
1617 | 5328.48 | 755232 | 9116
1618 | 5329.92 | 755328 | 9117
1619 | 5331.36 | 755424 | 9118
1620 | 5332.8 | 755520 | 9119
1621 | 5334.24 | 755616 | 9120
1622 | 5335.68 | 755712 | 9121
1623 | 5337.12 | 755808 | 9122
1624 | 5338.56 | 755904 | 9123
1625 | 5340 | 756000 | 9124
1626 | 5341.44 | 756096 | 9125
1627 | 5342.88 | 756192 | 9126
1628 | 5344.32 | 756288 | 9127
1629 | 5345.76 | 756384 | 9128
1630 | 5347.2 | 756480 | 9129
1631 | 5348.64 | 756576 | 9130
1632 | 5350.08 | 756672 | 9131
1633 | 5351.52 | 756768 | 9132
1634 | 5352.96 | 756864 | 9133
1635 | 5354.4 | 756960 | 9134
1636 | 5355.84 | 757056 | 9135
1637 | 5357.28 | 757152 | 9136
1638 | 5358.72 | 757248 | 9137
1639 | 5360.16 | 757344 | 9138
1640 | 5361.6 | 757440 | 9139
1641 | 5363.04 | 757536 | 9140
1642 | 5364.48 | 757632 | 9141
1643 | 5365.92 | 757728 | 9142
1644 | 5367.36 | 757824 | 9143
1645 | 5368.8 | 757920 | 9144
1646 | 5370.24 | 758016 | 9145
1647 | 5371.68 | 758112 | 9146
1648 | 5373.12 | 758208 | 9147
1649 | 5374.56 | 758304 | 9148
1650 | 5376 | 758400 | 9149
1651 | 5377.44 | 758496 | 9150
1652 | 5378.88 | 758592 | 9151
1653 | 5380.32 | 758688 | 9152
1654 | 5381.76 | 758784 | 9153
1655 | 5383.2 | 758880 | 9154
1656 | 5384.64 | 758976 | 9155
1657 | 5386.08 | 759072 | 9156
1658 | 5387.52 | 759168 | 9157
1659 | 5388.96 | 759264 | 9158
1660 | 5390.4 | 759360 | 9159
1661 | 5391.84 | 759456 | 9160
1662 | 5393.28 | 759552 | 9161
1663 | 5394.72 | 759648 | 9162
1664 | 5396.16 | 759744 | 9163
1665 | 5397.6 | 759840 | 9164
1666 | 5399.04 | 759936 | 9165
1667 | 5400.48 | 760032 | 9166
1668 | 5401.92 | 760128 | 9167
1669 | 5403.36 | 760224 | 9168
1670 | 5404.8 | 760320 | 9169
1671 | 5406.24 | 760416 | 9170
1672 | 5407.68 | 760512 | 9171
1673 | 5409.12 | 760608 | 9172
1674 | 5410.56 | 760704 | 9173
1675 | 5412 | 760800 | 9174
1676 | 5413.44 | 760896 | 9175
1677 | 5414.88 | 760992 | 9176
1678 | 5416.32 | 761088 | 9177
1679 | 5417.76 | 761184 | 9178
1680 | 5419.2 | 761280 | 9179
1681 | 5420.64 | 761376 | 9180
1682 | 5422.08 | 761472 | 9181
1683 | 5423.52 | 761568 | 9182
1684 | 5424.96 | 761664 | 9183
1685 | 5426.4 | 761760 | 9184
1686 | 5427.84 | 761856 | 9185
1687 | 5429.28 | 761952 | 9186
1688 | 5430.72 | 762048 | 9187
1689 | 5432.16 | 762144 | 9188
1690 | 5433.6 | 762240 | 9189
1691 | 5435.04 | 762336 | 9190
1692 | 5436.48 | 762432 | 9191
1693 | 5437.92 | 762528 | 9192
1694 | 5439.36 | 762624 | 9193
1695 | 5440.8 | 762720 | 9194
1696 | 5442.24 | 762816 | 9195
1697 | 5443.68 | 762912 | 9196
1698 | 5445.12 | 763008 | 9197
1699 | 5446.56 | 763104 | 9198
1700 | 5448 | 763200 | 9199
1701 | 5449.44 | 763296 | 9200
1702 | 5450.88 | 763392 | 9201
1703 | 5452.32 | 763488 | 9202
1704 | 5453.76 | 763584 | 9203
1705 | 5455.2 | 763680 | 9204
1706 | 5456.64 | 763776 | 9205
1707 | 5458.08 | 763872 | 9206
1708 | 5459.52 | 763968 | 9207
1709 | 5460.96 | 764064 | 9208
1710 | 5462.4 | 764160 | 9209
1711 | 5463.84 | 764256 | 9210
1712 | 5465.28 | 764352 | 9211
1713 | 5466.72 | 764448 | 9212
1714 | 5468.16 | 764544 | 9213
1715 | 5469.6 | 764640 | 9214
1716 | 5471.04 | 764736 | 9215
1717 | 5472.48 | 764832 | 9216
1718 | 5473.92 | 764928 | 9217
1719 | 5475.36 | 765024 | 9218
1720 | 5476.8 | 765120 | 9219
1721 | 5478.24 | 765216 | 9220
1722 | 5479.68 | 765312 | 9221
1723 | 5481.12 | 765408 | 9222
1724 | 5482.56 | 765504 | 9223
1725 | 5484 | 765600 | 9224
1726 | 5485.44 | 765696 | 9225
1727 | 5486.88 | 765792 | 9226
1728 | 5488.32 | 765888 | 9227
1729 | 5489.76 | 765984 | 9228
1730 | 5491.2 | 766080 | 9229
1731 | 5492.64 | 766176 | 9230
1732 | 5494.08 | 766272 | 9231
1733 | 5495.52 | 766368 | 9232
1734 | 5496.96 | 766464 | 9233
1735 | 5498.4 | 766560 | 9234
1736 | 5499.84 | 766656 | 9235
1737 | 5501.28 | 766752 | 9236
1738 | 5502.72 | 766848 | 9237
1739 | 5504.16 | 766944 | 9238
1740 | 5505.6 | 767040 | 9239
1741 | 5507.04 | 767136 | 9240
1742 | 5508.48 | 767232 | 9241
1743 | 5509.92 | 767328 | 9242
1744 | 5511.36 | 767424 | 9243
1745 | 5512.8 | 767520 | 9244
1746 | 5514.24 | 767616 | 9245
1747 | 5515.68 | 767712 | 9246
1748 | 5517.12 | 767808 | 9247
1749 | 5518.56 | 767904 | 9248
1750 | 5520 | 768000 | 9249
1751 | 5521.44 | 768096 | 9250
1752 | 5522.88 | 768192 | 9251
1753 | 5524.32 | 768288 | 9252
1754 | 5525.76 | 768384 | 9253
1755 | 5527.2 | 768480 | 9254
1756 | 5528.64 | 768576 | 9255
1757 | 5530.08 | 768672 | 9256
1758 | 5531.52 | 768768 | 9257
1759 | 5532.96 | 768864 | 9258
1760 | 5534.4 | 768960 | 9259
1761 | 5535.84 | 769056 | 9260
1762 | 5537.28 | 769152 | 9261
1763 | 5538.72 | 769248 | 9262
1764 | 5540.16 | 769344 | 9263
1765 | 5541.6 | 769440 | 9264
1766 | 5543.04 | 769536 | 9265
1767 | 5544.48 | 769632 | 9266
1768 | 5545.92 | 769728 | 9267
1769 | 5547.36 | 769824 | 9268
1770 | 5548.8 | 769920 | 9269
1771 | 5550.24 | 770016 | 9270
1772 | 5551.68 | 770112 | 9271
1773 | 5553.12 | 770208 | 9272
1774 | 5554.56 | 770304 | 9273
1775 | 5556 | 770400 | 9274
1776 | 5557.44 | 770496 | 9275
1777 | 5558.88 | 770592 | 9276
1778 | 5560.32 | 770688 | 9277
1779 | 5561.76 | 770784 | 9278
1780 | 5563.2 | 770880 | 9279
1781 | 5564.64 | 770976 | 9280
1782 | 5566.08 | 771072 | 9281
1783 | 5567.52 | 771168 | 9282
1784 | 5568.96 | 771264 | 9283
1785 | 5570.4 | 771360 | 9284
1786 | 5571.84 | 771456 | 9285
1787 | 5573.28 | 771552 | 9286
1788 | 5574.72 | 771648 | 9287
1789 | 5576.16 | 771744 | 9288
1790 | 5577.6 | 771840 | 9289
1791 | 5579.04 | 771936 | 9290
1792 | 5580.48 | 772032 | 9291
1793 | 5581.92 | 772128 | 9292
1794 | 5583.36 | 772224 | 9293
1795 | 5584.8 | 772320 | 9294
1796 | 5586.24 | 772416 | 9295
1797 | 5587.68 | 772512 | 9296
1798 | 5589.12 | 772608 | 9297
1799 | 5590.56 | 772704 | 9298
1800 | 5592 | 772800 | 9299
1801 | 5593.44 | 772896 | 9300
1802 | 5594.88 | 772992 | 9301
1803 | 5596.32 | 773088 | 9302
1804 | 5597.76 | 773184 | 9303
1805 | 5599.2 | 773280 | 9304
1806 | 5600.64 | 773376 | 9305
1807 | 5602.08 | 773472 | 9306
1808 | 5603.52 | 773568 | 9307
1809 | 5604.96 | 773664 | 9308
1810 | 5606.4 | 773760 | 9309
1811 | 5607.84 | 773856 | 9310
1812 | 5609.28 | 773952 | 9311
1813 | 5610.72 | 774048 | 9312
1814 | 5612.16 | 774144 | 9313
1815 | 5613.6 | 774240 | 9314
1816 | 5615.04 | 774336 | 9315
1817 | 5616.48 | 774432 | 9316
1818 | 5617.92 | 774528 | 9317
1819 | 5619.36 | 774624 | 9318
1820 | 5620.8 | 774720 | 9319
1821 | 5622.24 | 774816 | 9320
1822 | 5623.68 | 774912 | 9321
1823 | 5625.12 | 775008 | 9322
1824 | 5626.56 | 775104 | 9323
1825 | 5628 | 775200 | 9324
1826 | 5629.44 | 775296 | 9325
1827 | 5630.88 | 775392 | 9326
1828 | 5632.32 | 775488 | 9327
1829 | 5633.76 | 775584 | 9328
1830 | 5635.2 | 775680 | 9329
1831 | 5636.64 | 775776 | 9330
1832 | 5638.08 | 775872 | 9331
1833 | 5639.52 | 775968 | 9332
1834 | 5640.96 | 776064 | 9333
1835 | 5642.4 | 776160 | 9334
1836 | 5643.84 | 776256 | 9335
1837 | 5645.28 | 776352 | 9336
1838 | 5646.72 | 776448 | 9337
1839 | 5648.16 | 776544 | 9338
1840 | 5649.6 | 776640 | 9339
1841 | 5651.04 | 776736 | 9340
1842 | 5652.48 | 776832 | 9341
1843 | 5653.92 | 776928 | 9342
1844 | 5655.36 | 777024 | 9343
1845 | 5656.8 | 777120 | 9344
1846 | 5658.24 | 777216 | 9345
1847 | 5659.68 | 777312 | 9346
1848 | 5661.12 | 777408 | 9347
1849 | 5662.56 | 777504 | 9348
1850 | 5664 | 777600 | 9349
1851 | 5665.44 | 777696 | 9350
1852 | 5666.88 | 777792 | 9351
1853 | 5668.32 | 777888 | 9352
1854 | 5669.76 | 777984 | 9353
1855 | 5671.2 | 778080 | 9354
1856 | 5672.64 | 778176 | 9355
1857 | 5674.08 | 778272 | 9356
1858 | 5675.52 | 778368 | 9357
1859 | 5676.96 | 778464 | 9358
1860 | 5678.4 | 778560 | 9359
1861 | 5679.84 | 778656 | 9360
1862 | 5681.28 | 778752 | 9361
1863 | 5682.72 | 778848 | 9362
1864 | 5684.16 | 778944 | 9363
1865 | 5685.6 | 779040 | 9364
1866 | 5687.04 | 779136 | 9365
1867 | 5688.48 | 779232 | 9366
1868 | 5689.92 | 779328 | 9367
1869 | 5691.36 | 779424 | 9368
1870 | 5692.8 | 779520 | 9369
1871 | 5694.24 | 779616 | 9370
1872 | 5695.68 | 779712 | 9371
1873 | 5697.12 | 779808 | 9372
1874 | 5698.56 | 779904 | 9373
1875 | 5700 | 780000 | 9374
1876 | 5701.44 | 780096 | 9375
1877 | 5702.88 | 780192 | 9376
1878 | 5704.32 | 780288 | 9377
1879 | 5705.76 | 780384 | 9378
1880 | 5707.2 | 780480 | 9379
1881 | 5708.64 | 780576 | 9380
1882 | 5710.08 | 780672 | 9381
1883 | 5711.52 | 780768 | 9382
1884 | 5712.96 | 780864 | 9383
1885 | 5714.4 | 780960 | 9384
1886 | 5715.84 | 781056 | 9385
1887 | 5717.28 | 781152 | 9386
1888 | 5718.72 | 781248 | 9387
1889 | 5720.16 | 781344 | 9388
1890 | 5721.6 | 781440 | 9389
1891 | 5723.04 | 781536 | 9390
1892 | 5724.48 | 781632 | 9391
1893 | 5725.92 | 781728 | 9392
1894 | 5727.36 | 781824 | 9393
1895 | 5728.8 | 781920 | 9394
1896 | 5730.24 | 782016 | 9395
1897 | 5731.68 | 782112 | 9396
1898 | 5733.12 | 782208 | 9397
1899 | 5734.56 | 782304 | 9398
1900 | 5736 | 782400 | 9399
1901 | 5737.44 | 782496 | 9400
1902 | 5738.88 | 782592 | 9401
1903 | 5740.32 | 782688 | 9402
1904 | 5741.76 | 782784 | 9403
1905 | 5743.2 | 782880 | 9404
1906 | 5744.64 | 782976 | 9405
1907 | 5746.08 | 783072 | 9406
1908 | 5747.52 | 783168 | 9407
1909 | 5748.96 | 783264 | 9408
1910 | 5750.4 | 783360 | 9409
1911 | 5751.84 | 783456 | 9410
1912 | 5753.28 | 783552 | 9411
1913 | 5754.72 | 783648 | 9412
1914 | 5756.16 | 783744 | 9413
1915 | 5757.6 | 783840 | 9414
1916 | 5759.04 | 783936 | 9415
1917 | 5760.48 | 784032 | 9416
1918 | 5761.92 | 784128 | 9417
1919 | 5763.36 | 784224 | 9418
1920 | 5764.8 | 784320 | 9419
1921 | 5766.24 | 784416 | 9420
1922 | 5767.68 | 784512 | 9421
1923 | 5769.12 | 784608 | 9422
1924 | 5770.56 | 784704 | 9423
1925 | 5772 | 784800 | 9424
1926 | 5773.44 | 784896 | 9425
1927 | 5774.88 | 784992 | 9426
1928 | 5776.32 | 785088 | 9427
1929 | 5777.76 | 785184 | 9428
1930 | 5779.2 | 785280 | 9429
1931 | 5780.64 | 785376 | 9430
1932 | 5782.08 | 785472 | 9431
1933 | 5783.52 | 785568 | 9432
1934 | 5784.96 | 785664 | 9433
1935 | 5786.4 | 785760 | 9434
1936 | 5787.84 | 785856 | 9435
1937 | 5789.28 | 785952 | 9436
1938 | 5790.72 | 786048 | 9437
1939 | 5792.16 | 786144 | 9438
1940 | 5793.6 | 786240 | 9439
1941 | 5795.04 | 786336 | 9440
1942 | 5796.48 | 786432 | 9441
1943 | 5797.92 | 786528 | 9442
1944 | 5799.36 | 786624 | 9443
1945 | 5800.8 | 786720 | 9444
1946 | 5802.24 | 786816 | 9445
1947 | 5803.68 | 786912 | 9446
1948 | 5805.12 | 787008 | 9447
1949 | 5806.56 | 787104 | 9448
1950 | 5808 | 787200 | 9449
1951 | 5809.44 | 787296 | 9450
1952 | 5810.88 | 787392 | 9451
1953 | 5812.32 | 787488 | 9452
1954 | 5813.76 | 787584 | 9453
1955 | 5815.2 | 787680 | 9454
1956 | 5816.64 | 787776 | 9455
1957 | 5818.08 | 787872 | 9456
1958 | 5819.52 | 787968 | 9457
1959 | 5820.96 | 788064 | 9458
1960 | 5822.4 | 788160 | 9459
1961 | 5823.84 | 788256 | 9460
1962 | 5825.28 | 788352 | 9461
1963 | 5826.72 | 788448 | 9462
1964 | 5828.16 | 788544 | 9463
1965 | 5829.6 | 788640 | 9464
1966 | 5831.04 | 788736 | 9465
1967 | 5832.48 | 788832 | 9466
1968 | 5833.92 | 788928 | 9467
1969 | 5835.36 | 789024 | 9468
1970 | 5836.8 | 789120 | 9469
1971 | 5838.24 | 789216 | 9470
1972 | 5839.68 | 789312 | 9471
1973 | 5841.12 | 789408 | 9472
1974 | 5842.56 | 789504 | 9473
1975 | 5844 | 789600 | 9474
1976 | 5845.44 | 789696 | 9475
1977 | 5846.88 | 789792 | 9476
1978 | 5848.32 | 789888 | 9477
1979 | 5849.76 | 789984 | 9478
1980 | 5851.2 | 790080 | 9479
1981 | 5852.64 | 790176 | 9480
1982 | 5854.08 | 790272 | 9481
1983 | 5855.52 | 790368 | 9482
1984 | 5856.96 | 790464 | 9483
1985 | 5858.4 | 790560 | 9484
1986 | 5859.84 | 790656 | 9485
1987 | 5861.28 | 790752 | 9486
1988 | 5862.72 | 790848 | 9487
1989 | 5864.16 | 790944 | 9488
1990 | 5865.6 | 791040 | 9489
1991 | 5867.04 | 791136 | 9490
1992 | 5868.48 | 791232 | 9491
1993 | 5869.92 | 791328 | 9492
1994 | 5871.36 | 791424 | 9493
1995 | 5872.8 | 791520 | 9494
1996 | 5874.24 | 791616 | 9495
1997 | 5875.68 | 791712 | 9496
1998 | 5877.12 | 791808 | 9497
1999 | 5878.56 | 791904 | 9498
2000 | 5880 | 792000 | 9499
2001 | 5881.44 | 792096 | 9500
2002 | 5882.88 | 792192 | 9501
2003 | 5884.32 | 792288 | 9502
2004 | 5885.76 | 792384 | 9503
2005 | 5887.2 | 792480 | 9504
2006 | 5888.64 | 792576 | 9505
2007 | 5890.08 | 792672 | 9506
2008 | 5891.52 | 792768 | 9507
2009 | 5892.96 | 792864 | 9508
2010 | 5894.4 | 792960 | 9509
2011 | 5895.84 | 793056 | 9510
2012 | 5897.28 | 793152 | 9511
2013 | 5898.72 | 793248 | 9512
2014 | 5900.16 | 793344 | 9513
2015 | 5901.6 | 793440 | 9514
2016 | 5903.04 | 793536 | 9515
2017 | 5904.48 | 793632 | 9516
2018 | 5905.92 | 793728 | 9517
2019 | 5907.36 | 793824 | 9518
2020 | 5908.8 | 793920 | 9519
2021 | 5910.24 | 794016 | 9520
2022 | 5911.68 | 794112 | 9521
2023 | 5913.12 | 794208 | 9522
2024 | 5914.56 | 794304 | 9523
2025 | 5916 | 794400 | 9524
2026 | 5917.44 | 794496 | 9525
2027 | 5918.88 | 794592 | 9526
2028 | 5920.32 | 794688 | 9527
2029 | 5921.76 | 794784 | 9528
2030 | 5923.2 | 794880 | 9529
2031 | 5924.64 | 794976 | 9530
2032 | 5926.08 | 795072 | 9531
2033 | 5927.52 | 795168 | 9532
2034 | 5928.96 | 795264 | 9533
2035 | 5930.4 | 795360 | 9534
2036 | 5931.84 | 795456 | 9535
2037 | 5933.28 | 795552 | 9536
2038 | 5934.72 | 795648 | 9537
2039 | 5936.16 | 795744 | 9538
2040 | 5937.6 | 795840 | 9539
2041 | 5939.04 | 795936 | 9540
2042 | 5940.48 | 796032 | 9541
2043 | 5941.92 | 796128 | 9542
2044 | 5943.36 | 796224 | 9543
2045 | 5944.8 | 796320 | 9544
2046 | 5946.24 | 796416 | 9545
2047 | 5947.68 | 796512 | 9546
2048 | 5949.12 | 796608 | 9547
2049 | 5950.56 | 796704 | 9548
2050 | 5952 | 796800 | 9549
2051 | 5953.44 | 796896 | 9550
2052 | 5954.88 | 796992 | 9551
2053 | 5956.32 | 797088 | 9552
2054 | 5957.76 | 797184 | 9553
2055 | 5959.2 | 797280 | 9554
2056 | 5960.64 | 797376 | 9555
2057 | 5962.08 | 797472 | 9556
2058 | 5963.52 | 797568 | 9557
2059 | 5964.96 | 797664 | 9558
2060 | 5966.4 | 797760 | 9559
2061 | 5967.84 | 797856 | 9560
2062 | 5969.28 | 797952 | 9561
2063 | 5970.72 | 798048 | 9562
2064 | 5972.16 | 798144 | 9563
2065 | 5973.6 | 798240 | 9564
2066 | 5975.04 | 798336 | 9565
2067 | 5976.48 | 798432 | 9566
2068 | 5977.92 | 798528 | 9567
2069 | 5979.36 | 798624 | 9568
2070 | 5980.8 | 798720 | 9569
2071 | 5982.24 | 798816 | 9570
2072 | 5983.68 | 798912 | 9571
2073 | 5985.12 | 799008 | 9572
2074 | 5986.56 | 799104 | 9573
2075 | 5988 | 799200 | 9574
2076 | 5989.44 | 799296 | 9575
2077 | 5990.88 | 799392 | 9576
2078 | 5992.32 | 799488 | 9577
2079 | 5993.76 | 799584 | 9578
2080 | 5995.2 | 799680 | 9579
2081 | 5996.64 | 799776 | 9580
2082 | 5998.08 | 799872 | 9581
2083 | 5999.52 | 799968 | 9582
2084 | 6000.96 | 800064 | 9583
2085 | 6002.4 | 800160 | 9584
2086 | 6003.84 | 800256 | 9585
2087 | 6005.28 | 800352 | 9586
2088 | 6006.72 | 800448 | 9587
2089 | 6008.16 | 800544 | 9588
2090 | 6009.6 | 800640 | 9589
2091 | 6011.04 | 800736 | 9590
2092 | 6012.48 | 800832 | 9591
2093 | 6013.92 | 800928 | 9592
2094 | 6015.36 | 801024 | 9593
2095 | 6016.8 | 801120 | 9594
2096 | 6018.24 | 801216 | 9595
2097 | 6019.68 | 801312 | 9596
2098 | 6021.12 | 801408 | 9597
2099 | 6022.56 | 801504 | 9598
2100 | 6024 | 801600 | 9599
2101 | 6025.44 | 801696 | 9600
2102 | 6026.88 | 801792 | 9601
2103 | 6028.32 | 801888 | 9602
2104 | 6029.76 | 801984 | 9603
2105 | 6031.2 | 802080 | 9604
2106 | 6032.64 | 802176 | 9605
2107 | 6034.08 | 802272 | 9606
2108 | 6035.52 | 802368 | 9607
2109 | 6036.96 | 802464 | 9608
2110 | 6038.4 | 802560 | 9609
2111 | 6039.84 | 802656 | 9610
2112 | 6041.28 | 802752 | 9611
2113 | 6042.72 | 802848 | 9612
2114 | 6044.16 | 802944 | 9613
2115 | 6045.6 | 803040 | 9614
2116 | 6047.04 | 803136 | 9615
2117 | 6048.48 | 803232 | 9616
2118 | 6049.92 | 803328 | 9617
2119 | 6051.36 | 803424 | 9618
2120 | 6052.8 | 803520 | 9619
2121 | 6054.24 | 803616 | 9620
2122 | 6055.68 | 803712 | 9621
2123 | 6057.12 | 803808 | 9622
2124 | 6058.56 | 803904 | 9623
2125 | 6060 | 804000 | 9624
2126 | 6061.44 | 804096 | 9625
2127 | 6062.88 | 804192 | 9626
2128 | 6064.32 | 804288 | 9627
2129 | 6065.76 | 804384 | 9628
2130 | 6067.2 | 804480 | 9629
2131 | 6068.64 | 804576 | 9630
2132 | 6070.08 | 804672 | 9631
2133 | 6071.52 | 804768 | 9632
2134 | 6072.96 | 804864 | 9633
2135 | 6074.4 | 804960 | 9634
2136 | 6075.84 | 805056 | 9635
2137 | 6077.28 | 805152 | 9636
2138 | 6078.72 | 805248 | 9637
2139 | 6080.16 | 805344 | 9638
2140 | 6081.6 | 805440 | 9639
2141 | 6083.04 | 805536 | 9640
2142 | 6084.48 | 805632 | 9641
2143 | 6085.92 | 805728 | 9642
2144 | 6087.36 | 805824 | 9643
2145 | 6088.8 | 805920 | 9644
2146 | 6090.24 | 806016 | 9645
2147 | 6091.68 | 806112 | 9646
2148 | 6093.12 | 806208 | 9647
2149 | 6094.56 | 806304 | 9648
2150 | 6096 | 806400 | 9649
2151 | 6097.44 | 806496 | 9650
2152 | 6098.88 | 806592 | 9651
2153 | 6100.32 | 806688 | 9652
2154 | 6101.76 | 806784 | 9653
2155 | 6103.2 | 806880 | 9654
2156 | 6104.64 | 806976 | 9655
2157 | 6106.08 | 807072 | 9656
2158 | 6107.52 | 807168 | 9657
2159 | 6108.96 | 807264 | 9658
2160 | 6110.4 | 807360 | 9659
2161 | 6111.84 | 807456 | 9660
2162 | 6113.28 | 807552 | 9661
2163 | 6114.72 | 807648 | 9662
2164 | 6116.16 | 807744 | 9663
2165 | 6117.6 | 807840 | 9664
2166 | 6119.04 | 807936 | 9665
2167 | 6120.48 | 808032 | 9666
2168 | 6121.92 | 808128 | 9667
2169 | 6123.36 | 808224 | 9668
2170 | 6124.8 | 808320 | 9669
2171 | 6126.24 | 808416 | 9670
2172 | 6127.68 | 808512 | 9671
2173 | 6129.12 | 808608 | 9672
2174 | 6130.56 | 808704 | 9673
2175 | 6132 | 808800 | 9674
2176 | 6133.44 | 808896 | 9675
2177 | 6134.88 | 808992 | 9676
2178 | 6136.32 | 809088 | 9677
2179 | 6137.76 | 809184 | 9678
2180 | 6139.2 | 809280 | 9679
2181 | 6140.64 | 809376 | 9680
2182 | 6142.08 | 809472 | 9681
2183 | 6143.52 | 809568 | 9682
2184 | 6144.96 | 809664 | 9683
2185 | 6146.4 | 809760 | 9684
2186 | 6147.84 | 809856 | 9685
2187 | 6149.28 | 809952 | 9686
2188 | 6150.72 | 810048 | 9687
2189 | 6152.16 | 810144 | 9688
2190 | 6153.6 | 810240 | 9689
2191 | 6155.04 | 810336 | 9690
2192 | 6156.48 | 810432 | 9691
2193 | 6157.92 | 810528 | 9692
2194 | 6159.36 | 810624 | 9693
2195 | 6160.8 | 810720 | 9694
2196 | 6162.24 | 810816 | 9695
2197 | 6163.68 | 810912 | 9696
2198 | 6165.12 | 811008 | 9697
2199 | 6166.56 | 811104 | 9698
2200 | 6168 | 811200 | 9699
2201 | 6169.44 | 811296 | 9700
2202 | 6170.88 | 811392 | 9701
2203 | 6172.32 | 811488 | 9702
2204 | 6173.76 | 811584 | 9703
2205 | 6175.2 | 811680 | 9704
2206 | 6176.64 | 811776 | 9705
2207 | 6178.08 | 811872 | 9706
2208 | 6179.52 | 811968 | 9707
2209 | 6180.96 | 812064 | 9708
2210 | 6182.4 | 812160 | 9709
2211 | 6183.84 | 812256 | 9710
2212 | 6185.28 | 812352 | 9711
2213 | 6186.72 | 812448 | 9712
2214 | 6188.16 | 812544 | 9713
2215 | 6189.6 | 812640 | 9714
2216 | 6191.04 | 812736 | 9715
2217 | 6192.48 | 812832 | 9716
2218 | 6193.92 | 812928 | 9717
2219 | 6195.36 | 813024 | 9718
2220 | 6196.8 | 813120 | 9719
2221 | 6198.24 | 813216 | 9720
2222 | 6199.68 | 813312 | 9721
2223 | 6201.12 | 813408 | 9722
2224 | 6202.56 | 813504 | 9723
2225 | 6204 | 813600 | 9724
2226 | 6205.44 | 813696 | 9725
2227 | 6206.88 | 813792 | 9726
2228 | 6208.32 | 813888 | 9727
2229 | 6209.76 | 813984 | 9728
2230 | 6211.2 | 814080 | 9729
2231 | 6212.64 | 814176 | 9730
2232 | 6214.08 | 814272 | 9731
2233 | 6215.52 | 814368 | 9732
2234 | 6216.96 | 814464 | 9733
2235 | 6218.4 | 814560 | 9734
2236 | 6219.84 | 814656 | 9735
2237 | 6221.28 | 814752 | 9736
2238 | 6222.72 | 814848 | 9737
2239 | 6224.16 | 814944 | 9738
2240 | 6225.6 | 815040 | 9739
2241 | 6227.04 | 815136 | 9740
2242 | 6228.48 | 815232 | 9741
2243 | 6229.92 | 815328 | 9742
2244 | 6231.36 | 815424 | 9743
2245 | 6232.8 | 815520 | 9744
2246 | 6234.24 | 815616 | 9745
2247 | 6235.68 | 815712 | 9746
2248 | 6237.12 | 815808 | 9747
2249 | 6238.56 | 815904 | 9748
2250 | 6240 | 816000 | 9749
2251 | 6241.44 | 816096 | 9750
2252 | 6242.88 | 816192 | 9751
2253 | 6244.32 | 816288 | 9752
2254 | 6245.76 | 816384 | 9753
2255 | 6247.2 | 816480 | 9754
2256 | 6248.64 | 816576 | 9755
2257 | 6250.08 | 816672 | 9756
2258 | 6251.52 | 816768 | 9757
2259 | 6252.96 | 816864 | 9758
2260 | 6254.4 | 816960 | 9759
2261 | 6255.84 | 817056 | 9760
2262 | 6257.28 | 817152 | 9761
2263 | 6258.72 | 817248 | 9762
2264 | 6260.16 | 817344 | 9763
2265 | 6261.6 | 817440 | 9764
2266 | 6263.04 | 817536 | 9765
2267 | 6264.48 | 817632 | 9766
2268 | 6265.92 | 817728 | 9767
2269 | 6267.36 | 817824 | 9768
2270 | 6268.8 | 817920 | 9769
2271 | 6270.24 | 818016 | 9770
2272 | 6271.68 | 818112 | 9771
2273 | 6273.12 | 818208 | 9772
2274 | 6274.56 | 818304 | 9773
2275 | 6276 | 818400 | 9774
2276 | 6277.44 | 818496 | 9775
2277 | 6278.88 | 818592 | 9776
2278 | 6280.32 | 818688 | 9777
2279 | 6281.76 | 818784 | 9778
2280 | 6283.2 | 818880 | 9779
2281 | 6284.64 | 818976 | 9780
2282 | 6286.08 | 819072 | 9781
2283 | 6287.52 | 819168 | 9782
2284 | 6288.96 | 819264 | 9783
2285 | 6290.4 | 819360 | 9784
2286 | 6291.84 | 819456 | 9785
2287 | 6293.28 | 819552 | 9786
2288 | 6294.72 | 819648 | 9787
2289 | 6296.16 | 819744 | 9788
2290 | 6297.6 | 819840 | 9789
2291 | 6299.04 | 819936 | 9790
2292 | 6300.48 | 820032 | 9791
2293 | 6301.92 | 820128 | 9792
2294 | 6303.36 | 820224 | 9793
2295 | 6304.8 | 820320 | 9794
2296 | 6306.24 | 820416 | 9795
2297 | 6307.68 | 820512 | 9796
2298 | 6309.12 | 820608 | 9797
2299 | 6310.56 | 820704 | 9798
2300 | 6312 | 820800 | 9799
2301 | 6313.44 | 820896 | 9800
2302 | 6314.88 | 820992 | 9801
2303 | 6316.32 | 821088 | 9802
2304 | 6317.76 | 821184 | 9803
2305 | 6319.2 | 821280 | 9804
2306 | 6320.64 | 821376 | 9805
2307 | 6322.08 | 821472 | 9806
2308 | 6323.52 | 821568 | 9807
2309 | 6324.96 | 821664 | 9808
2310 | 6326.4 | 821760 | 9809
2311 | 6327.84 | 821856 | 9810
2312 | 6329.28 | 821952 | 9811
2313 | 6330.72 | 822048 | 9812
2314 | 6332.16 | 822144 | 9813
2315 | 6333.6 | 822240 | 9814
2316 | 6335.04 | 822336 | 9815
2317 | 6336.48 | 822432 | 9816
2318 | 6337.92 | 822528 | 9817
2319 | 6339.36 | 822624 | 9818
2320 | 6340.8 | 822720 | 9819
2321 | 6342.24 | 822816 | 9820
2322 | 6343.68 | 822912 | 9821
2323 | 6345.12 | 823008 | 9822
2324 | 6346.56 | 823104 | 9823
2325 | 6348 | 823200 | 9824
2326 | 6349.44 | 823296 | 9825
2327 | 6350.88 | 823392 | 9826
2328 | 6352.32 | 823488 | 9827
2329 | 6353.76 | 823584 | 9828
2330 | 6355.2 | 823680 | 9829
2331 | 6356.64 | 823776 | 9830
2332 | 6358.08 | 823872 | 9831
2333 | 6359.52 | 823968 | 9832
2334 | 6360.96 | 824064 | 9833
2335 | 6362.4 | 824160 | 9834
2336 | 6363.84 | 824256 | 9835
2337 | 6365.28 | 824352 | 9836
2338 | 6366.72 | 824448 | 9837
2339 | 6368.16 | 824544 | 9838
2340 | 6369.6 | 824640 | 9839
2341 | 6371.04 | 824736 | 9840
2342 | 6372.48 | 824832 | 9841
2343 | 6373.92 | 824928 | 9842
2344 | 6375.36 | 825024 | 9843
2345 | 6376.8 | 825120 | 9844
2346 | 6378.24 | 825216 | 9845
2347 | 6379.68 | 825312 | 9846
2348 | 6381.12 | 825408 | 9847
2349 | 6382.56 | 825504 | 9848
2350 | 6384 | 825600 | 9849
2351 | 6385.44 | 825696 | 9850
2352 | 6386.88 | 825792 | 9851
2353 | 6388.32 | 825888 | 9852
2354 | 6389.76 | 825984 | 9853
2355 | 6391.2 | 826080 | 9854
2356 | 6392.64 | 826176 | 9855
2357 | 6394.08 | 826272 | 9856
2358 | 6395.52 | 826368 | 9857
2359 | 6396.96 | 826464 | 9858
2360 | 6398.4 | 826560 | 9859
2361 | 6399.84 | 826656 | 9860
2362 | 6401.28 | 826752 | 9861
2363 | 6402.72 | 826848 | 9862
2364 | 6404.16 | 826944 | 9863
2365 | 6405.6 | 827040 | 9864
2366 | 6407.04 | 827136 | 9865
2367 | 6408.48 | 827232 | 9866
2368 | 6409.92 | 827328 | 9867
2369 | 6411.36 | 827424 | 9868
2370 | 6412.8 | 827520 | 9869
2371 | 6414.24 | 827616 | 9870
2372 | 6415.68 | 827712 | 9871
2373 | 6417.12 | 827808 | 9872
2374 | 6418.56 | 827904 | 9873
2375 | 6420 | 828000 | 9874
2376 | 6421.44 | 828096 | 9875
2377 | 6422.88 | 828192 | 9876
2378 | 6424.32 | 828288 | 9877
2379 | 6425.76 | 828384 | 9878
2380 | 6427.2 | 828480 | 9879
2381 | 6428.64 | 828576 | 9880
2382 | 6430.08 | 828672 | 9881
2383 | 6431.52 | 828768 | 9882
2384 | 6432.96 | 828864 | 9883
2385 | 6434.4 | 828960 | 9884
2386 | 6435.84 | 829056 | 9885
2387 | 6437.28 | 829152 | 9886
2388 | 6438.72 | 829248 | 9887
2389 | 6440.16 | 829344 | 9888
2390 | 6441.6 | 829440 | 9889
2391 | 6443.04 | 829536 | 9890
2392 | 6444.48 | 829632 | 9891
2393 | 6445.92 | 829728 | 9892
2394 | 6447.36 | 829824 | 9893
2395 | 6448.8 | 829920 | 9894
2396 | 6450.24 | 830016 | 9895
2397 | 6451.68 | 830112 | 9896
2398 | 6453.12 | 830208 | 9897
2399 | 6454.56 | 830304 | 9898
2400 | 6456 | 830400 | 9899
2401 | 6457.44 | 830496 | 9900
2402 | 6458.88 | 830592 | 9901
2403 | 6460.32 | 830688 | 9902
2404 | 6461.76 | 830784 | 9903
2405 | 6463.2 | 830880 | 9904
2406 | 6464.64 | 830976 | 9905
2407 | 6466.08 | 831072 | 9906
2408 | 6467.52 | 831168 | 9907
2409 | 6468.96 | 831264 | 9908
2410 | 6470.4 | 831360 | 9909
2411 | 6471.84 | 831456 | 9910
2412 | 6473.28 | 831552 | 9911
2413 | 6474.72 | 831648 | 9912
2414 | 6476.16 | 831744 | 9913
2415 | 6477.6 | 831840 | 9914
2416 | 6479.04 | 831936 | 9915
2417 | 6480.48 | 832032 | 9916
2418 | 6481.92 | 832128 | 9917
2419 | 6483.36 | 832224 | 9918
2420 | 6484.8 | 832320 | 9919
2421 | 6486.24 | 832416 | 9920
2422 | 6487.68 | 832512 | 9921
2423 | 6489.12 | 832608 | 9922
2424 | 6490.56 | 832704 | 9923
2425 | 6492 | 832800 | 9924
2426 | 6493.44 | 832896 | 9925
2427 | 6494.88 | 832992 | 9926
2428 | 6496.32 | 833088 | 9927
2429 | 6497.76 | 833184 | 9928
2430 | 6499.2 | 833280 | 9929
2431 | 6500.64 | 833376 | 9930
2432 | 6502.08 | 833472 | 9931
2433 | 6503.52 | 833568 | 9932
2434 | 6504.96 | 833664 | 9933
2435 | 6506.4 | 833760 | 9934
2436 | 6507.84 | 833856 | 9935
2437 | 6509.28 | 833952 | 9936
2438 | 6510.72 | 834048 | 9937
2439 | 6512.16 | 834144 | 9938
2440 | 6513.6 | 834240 | 9939
2441 | 6515.04 | 834336 | 9940
2442 | 6516.48 | 834432 | 9941
2443 | 6517.92 | 834528 | 9942
2444 | 6519.36 | 834624 | 9943
2445 | 6520.8 | 834720 | 9944
2446 | 6522.24 | 834816 | 9945
2447 | 6523.68 | 834912 | 9946
2448 | 6525.12 | 835008 | 9947
2449 | 6526.56 | 835104 | 9948
2450 | 6528 | 835200 | 9949
2451 | 6529.44 | 835296 | 9950
2452 | 6530.88 | 835392 | 9951
2453 | 6532.32 | 835488 | 9952
2454 | 6533.76 | 835584 | 9953
2455 | 6535.2 | 835680 | 9954
2456 | 6536.64 | 835776 | 9955
2457 | 6538.08 | 835872 | 9956
2458 | 6539.52 | 835968 | 9957
2459 | 6540.96 | 836064 | 9958
2460 | 6542.4 | 836160 | 9959
2461 | 6543.84 | 836256 | 9960
2462 | 6545.28 | 836352 | 9961
2463 | 6546.72 | 836448 | 9962
2464 | 6548.16 | 836544 | 9963
2465 | 6549.6 | 836640 | 9964
2466 | 6551.04 | 836736 | 9965
2467 | 6552.48 | 836832 | 9966
2468 | 6553.92 | 836928 | 9967
2469 | 6555.36 | 837024 | 9968
2470 | 6556.8 | 837120 | 9969
2471 | 6558.24 | 837216 | 9970
2472 | 6559.68 | 837312 | 9971
2473 | 6561.12 | 837408 | 9972
2474 | 6562.56 | 837504 | 9973
2475 | 6564 | 837600 | 9974
2476 | 6565.44 | 837696 | 9975
2477 | 6566.88 | 837792 | 9976
2478 | 6568.32 | 837888 | 9977
2479 | 6569.76 | 837984 | 9978
2480 | 6571.2 | 838080 | 9979
2481 | 6572.64 | 838176 | 9980
2482 | 6574.08 | 838272 | 9981
2483 | 6575.52 | 838368 | 9982
2484 | 6576.96 | 838464 | 9983
2485 | 6578.4 | 838560 | 9984
2486 | 6579.84 | 838656 | 9985
2487 | 6581.28 | 838752 | 9986
2488 | 6582.72 | 838848 | 9987
2489 | 6584.16 | 838944 | 9988
2490 | 6585.6 | 839040 | 9989
2491 | 6587.04 | 839136 | 9990
2492 | 6588.48 | 839232 | 9991
2493 | 6589.92 | 839328 | 9992
2494 | 6591.36 | 839424 | 9993
2495 | 6592.8 | 839520 | 9994
2496 | 6594.24 | 839616 | 9995
2497 | 6595.68 | 839712 | 9996
2498 | 6597.12 | 839808 | 9997
2499 | 6598.56 | 839904 | 9998
2500 | 6600 | 840000 | 9999
2501 | 6601.44 | 840096 | 10000
2502 | 6602.88 | 840192 | 10001
2503 | 6604.32 | 840288 | 10002
2504 | 6605.76 | 840384 | 10003
2505 | 6607.2 | 840480 | 10004
2506 | 6608.64 | 840576 | 10005
2507 | 6610.08 | 840672 | 10006
2508 | 6611.52 | 840768 | 10007
2509 | 6612.96 | 840864 | 10008
2510 | 6614.4 | 840960 | 10009
2511 | 6615.84 | 841056 | 10010
2512 | 6617.28 | 841152 | 10011
2513 | 6618.72 | 841248 | 10012
2514 | 6620.16 | 841344 | 10013
2515 | 6621.6 | 841440 | 10014
2516 | 6623.04 | 841536 | 10015
2517 | 6624.48 | 841632 | 10016
2518 | 6625.92 | 841728 | 10017
2519 | 6627.36 | 841824 | 10018
2520 | 6628.8 | 841920 | 10019
2521 | 6630.24 | 842016 | 10020
2522 | 6631.68 | 842112 | 10021
2523 | 6633.12 | 842208 | 10022
2524 | 6634.56 | 842304 | 10023
2525 | 6636 | 842400 | 10024
2526 | 6637.44 | 842496 | 10025
2527 | 6638.88 | 842592 | 10026
2528 | 6640.32 | 842688 | 10027
2529 | 6641.76 | 842784 | 10028
2530 | 6643.2 | 842880 | 10029
2531 | 6644.64 | 842976 | 10030
2532 | 6646.08 | 843072 | 10031
2533 | 6647.52 | 843168 | 10032
2534 | 6648.96 | 843264 | 10033
2535 | 6650.4 | 843360 | 10034
2536 | 6651.84 | 843456 | 10035
2537 | 6653.28 | 843552 | 10036
2538 | 6654.72 | 843648 | 10037
2539 | 6656.16 | 843744 | 10038
2540 | 6657.6 | 843840 | 10039
2541 | 6659.04 | 843936 | 10040
2542 | 6660.48 | 844032 | 10041
2543 | 6661.92 | 844128 | 10042
2544 | 6663.36 | 844224 | 10043
2545 | 6664.8 | 844320 | 10044
2546 | 6666.24 | 844416 | 10045
2547 | 6667.68 | 844512 | 10046
2548 | 6669.12 | 844608 | 10047
2549 | 6670.56 | 844704 | 10048
2550 | 6672 | 844800 | 10049
2551 | 6673.44 | 844896 | 10050
2552 | 6674.88 | 844992 | 10051
2553 | 6676.32 | 845088 | 10052
2554 | 6677.76 | 845184 | 10053
2555 | 6679.2 | 845280 | 10054
2556 | 6680.64 | 845376 | 10055
2557 | 6682.08 | 845472 | 10056
2558 | 6683.52 | 845568 | 10057
2559 | 6684.96 | 845664 | 10058
2560 | 6686.4 | 845760 | 10059
2561 | 6687.84 | 845856 | 10060
2562 | 6689.28 | 845952 | 10061
2563 | 6690.72 | 846048 | 10062
2564 | 6692.16 | 846144 | 10063
2565 | 6693.6 | 846240 | 10064
2566 | 6695.04 | 846336 | 10065
2567 | 6696.48 | 846432 | 10066
2568 | 6697.92 | 846528 | 10067
2569 | 6699.36 | 846624 | 10068
2570 | 6700.8 | 846720 | 10069
2571 | 6702.24 | 846816 | 10070
2572 | 6703.68 | 846912 | 10071
2573 | 6705.12 | 847008 | 10072
2574 | 6706.56 | 847104 | 10073
2575 | 6708 | 847200 | 10074
2576 | 6709.44 | 847296 | 10075
2577 | 6710.88 | 847392 | 10076
2578 | 6712.32 | 847488 | 10077
2579 | 6713.76 | 847584 | 10078
2580 | 6715.2 | 847680 | 10079
2581 | 6716.64 | 847776 | 10080
2582 | 6718.08 | 847872 | 10081
2583 | 6719.52 | 847968 | 10082
2584 | 6720.96 | 848064 | 10083
2585 | 6722.4 | 848160 | 10084
2586 | 6723.84 | 848256 | 10085
2587 | 6725.28 | 848352 | 10086
2588 | 6726.72 | 848448 | 10087
2589 | 6728.16 | 848544 | 10088
2590 | 6729.6 | 848640 | 10089
2591 | 6731.04 | 848736 | 10090
2592 | 6732.48 | 848832 | 10091
2593 | 6733.92 | 848928 | 10092
2594 | 6735.36 | 849024 | 10093
2595 | 6736.8 | 849120 | 10094
2596 | 6738.24 | 849216 | 10095
2597 | 6739.68 | 849312 | 10096
2598 | 6741.12 | 849408 | 10097
2599 | 6742.56 | 849504 | 10098
2600 | 6744 | 849600 | 10099
2601 | 6745.44 | 849696 | 10100
2602 | 6746.88 | 849792 | 10101
2603 | 6748.32 | 849888 | 10102
2604 | 6749.76 | 849984 | 10103
2605 | 6751.2 | 850080 | 10104
2606 | 6752.64 | 850176 | 10105
2607 | 6754.08 | 850272 | 10106
2608 | 6755.52 | 850368 | 10107
2609 | 6756.96 | 850464 | 10108
2610 | 6758.4 | 850560 | 10109
2611 | 6759.84 | 850656 | 10110
2612 | 6761.28 | 850752 | 10111
2613 | 6762.72 | 850848 | 10112
2614 | 6764.16 | 850944 | 10113
2615 | 6765.6 | 851040 | 10114
2616 | 6767.04 | 851136 | 10115
2617 | 6768.48 | 851232 | 10116
2618 | 6769.92 | 851328 | 10117
2619 | 6771.36 | 851424 | 10118
2620 | 6772.8 | 851520 | 10119
2621 | 6774.24 | 851616 | 10120
2622 | 6775.68 | 851712 | 10121
2623 | 6777.12 | 851808 | 10122
2624 | 6778.56 | 851904 | 10123
2625 | 6780 | 852000 | 10124
2626 | 6781.44 | 852096 | 10125
2627 | 6782.88 | 852192 | 10126
2628 | 6784.32 | 852288 | 10127
2629 | 6785.76 | 852384 | 10128
2630 | 6787.2 | 852480 | 10129
2631 | 6788.64 | 852576 | 10130
2632 | 6790.08 | 852672 | 10131
2633 | 6791.52 | 852768 | 10132
2634 | 6792.96 | 852864 | 10133
2635 | 6794.4 | 852960 | 10134
2636 | 6795.84 | 853056 | 10135
2637 | 6797.28 | 853152 | 10136
2638 | 6798.72 | 853248 | 10137
2639 | 6800.16 | 853344 | 10138
2640 | 6801.6 | 853440 | 10139
2641 | 6803.04 | 853536 | 10140
2642 | 6804.48 | 853632 | 10141
2643 | 6805.92 | 853728 | 10142
2644 | 6807.36 | 853824 | 10143
2645 | 6808.8 | 853920 | 10144
2646 | 6810.24 | 854016 | 10145
2647 | 6811.68 | 854112 | 10146
2648 | 6813.12 | 854208 | 10147
2649 | 6814.56 | 854304 | 10148
2650 | 6816 | 854400 | 10149
2651 | 6817.44 | 854496 | 10150
2652 | 6818.88 | 854592 | 10151
2653 | 6820.32 | 854688 | 10152
2654 | 6821.76 | 854784 | 10153
2655 | 6823.2 | 854880 | 10154
2656 | 6824.64 | 854976 | 10155
2657 | 6826.08 | 855072 | 10156
2658 | 6827.52 | 855168 | 10157
2659 | 6828.96 | 855264 | 10158
2660 | 6830.4 | 855360 | 10159
2661 | 6831.84 | 855456 | 10160
2662 | 6833.28 | 855552 | 10161
2663 | 6834.72 | 855648 | 10162
2664 | 6836.16 | 855744 | 10163
2665 | 6837.6 | 855840 | 10164
2666 | 6839.04 | 855936 | 10165
2667 | 6840.48 | 856032 | 10166
2668 | 6841.92 | 856128 | 10167
2669 | 6843.36 | 856224 | 10168
2670 | 6844.8 | 856320 | 10169
2671 | 6846.24 | 856416 | 10170
2672 | 6847.68 | 856512 | 10171
2673 | 6849.12 | 856608 | 10172
2674 | 6850.56 | 856704 | 10173
2675 | 6852 | 856800 | 10174
2676 | 6853.44 | 856896 | 10175
2677 | 6854.88 | 856992 | 10176
2678 | 6856.32 | 857088 | 10177
2679 | 6857.76 | 857184 | 10178
2680 | 6859.2 | 857280 | 10179
2681 | 6860.64 | 857376 | 10180
2682 | 6862.08 | 857472 | 10181
2683 | 6863.52 | 857568 | 10182
2684 | 6864.96 | 857664 | 10183
2685 | 6866.4 | 857760 | 10184
2686 | 6867.84 | 857856 | 10185
2687 | 6869.28 | 857952 | 10186
2688 | 6870.72 | 858048 | 10187
2689 | 6872.16 | 858144 | 10188
2690 | 6873.6 | 858240 | 10189
2691 | 6875.04 | 858336 | 10190
2692 | 6876.48 | 858432 | 10191
2693 | 6877.92 | 858528 | 10192
2694 | 6879.36 | 858624 | 10193
2695 | 6880.8 | 858720 | 10194
2696 | 6882.24 | 858816 | 10195
2697 | 6883.68 | 858912 | 10196
2698 | 6885.12 | 859008 | 10197
2699 | 6886.56 | 859104 | 10198
2700 | 6888 | 859200 | 10199
2701 | 6889.44 | 859296 | 10200
2702 | 6890.88 | 859392 | 10201
2703 | 6892.32 | 859488 | 10202
2704 | 6893.76 | 859584 | 10203
2705 | 6895.2 | 859680 | 10204
2706 | 6896.64 | 859776 | 10205
2707 | 6898.08 | 859872 | 10206
2708 | 6899.52 | 859968 | 10207
2709 | 6900.96 | 860064 | 10208
2710 | 6902.4 | 860160 | 10209
2711 | 6903.84 | 860256 | 10210
2712 | 6905.28 | 860352 | 10211
2713 | 6906.72 | 860448 | 10212
2714 | 6908.16 | 860544 | 10213
2715 | 6909.6 | 860640 | 10214
2716 | 6911.04 | 860736 | 10215
2717 | 6912.48 | 860832 | 10216
2718 | 6913.92 | 860928 | 10217
2719 | 6915.36 | 861024 | 10218
2720 | 6916.8 | 861120 | 10219
2721 | 6918.24 | 861216 | 10220
2722 | 6919.68 | 861312 | 10221
2723 | 6921.12 | 861408 | 10222
2724 | 6922.56 | 861504 | 10223
2725 | 6924 | 861600 | 10224
2726 | 6925.44 | 861696 | 10225
2727 | 6926.88 | 861792 | 10226
2728 | 6928.32 | 861888 | 10227
2729 | 6929.76 | 861984 | 10228
2730 | 6931.2 | 862080 | 10229
2731 | 6932.64 | 862176 | 10230
2732 | 6934.08 | 862272 | 10231
2733 | 6935.52 | 862368 | 10232
2734 | 6936.96 | 862464 | 10233
2735 | 6938.4 | 862560 | 10234
2736 | 6939.84 | 862656 | 10235
2737 | 6941.28 | 862752 | 10236
2738 | 6942.72 | 862848 | 10237
2739 | 6944.16 | 862944 | 10238
2740 | 6945.6 | 863040 | 10239
2741 | 6947.04 | 863136 | 10240
2742 | 6948.48 | 863232 | 10241
2743 | 6949.92 | 863328 | 10242
2744 | 6951.36 | 863424 | 10243
2745 | 6952.8 | 863520 | 10244
2746 | 6954.24 | 863616 | 10245
2747 | 6955.68 | 863712 | 10246
2748 | 6957.12 | 863808 | 10247
2749 | 6958.56 | 863904 | 10248
2750 | 6960 | 864000 | 10249
2751 | 6961.44 | 864096 | 10250
2752 | 6962.88 | 864192 | 10251
2753 | 6964.32 | 864288 | 10252
2754 | 6965.76 | 864384 | 10253
2755 | 6967.2 | 864480 | 10254
2756 | 6968.64 | 864576 | 10255
2757 | 6970.08 | 864672 | 10256
2758 | 6971.52 | 864768 | 10257
2759 | 6972.96 | 864864 | 10258
2760 | 6974.4 | 864960 | 10259
2761 | 6975.84 | 865056 | 10260
2762 | 6977.28 | 865152 | 10261
2763 | 6978.72 | 865248 | 10262
2764 | 6980.16 | 865344 | 10263
2765 | 6981.6 | 865440 | 10264
2766 | 6983.04 | 865536 | 10265
2767 | 6984.48 | 865632 | 10266
2768 | 6985.92 | 865728 | 10267
2769 | 6987.36 | 865824 | 10268
2770 | 6988.8 | 865920 | 10269
2771 | 6990.24 | 866016 | 10270
2772 | 6991.68 | 866112 | 10271
2773 | 6993.12 | 866208 | 10272
2774 | 6994.56 | 866304 | 10273
2775 | 6996 | 866400 | 10274
2776 | 6997.44 | 866496 | 10275
2777 | 6998.88 | 866592 | 10276
2778 | 7000.32 | 866688 | 10277
2779 | 7001.76 | 866784 | 10278
2780 | 7003.2 | 866880 | 10279
2781 | 7004.64 | 866976 | 10280
2782 | 7006.08 | 867072 | 10281
2783 | 7007.52 | 867168 | 10282
2784 | 7008.96 | 867264 | 10283
2785 | 7010.4 | 867360 | 10284
2786 | 7011.84 | 867456 | 10285
2787 | 7013.28 | 867552 | 10286
2788 | 7014.72 | 867648 | 10287
2789 | 7016.16 | 867744 | 10288
2790 | 7017.6 | 867840 | 10289
2791 | 7019.04 | 867936 | 10290
2792 | 7020.48 | 868032 | 10291
2793 | 7021.92 | 868128 | 10292
2794 | 7023.36 | 868224 | 10293
2795 | 7024.8 | 868320 | 10294
2796 | 7026.24 | 868416 | 10295
2797 | 7027.68 | 868512 | 10296
2798 | 7029.12 | 868608 | 10297
2799 | 7030.56 | 868704 | 10298
2800 | 7032 | 868800 | 10299
2801 | 7033.44 | 868896 | 10300
2802 | 7034.88 | 868992 | 10301
2803 | 7036.32 | 869088 | 10302
2804 | 7037.76 | 869184 | 10303
2805 | 7039.2 | 869280 | 10304
2806 | 7040.64 | 869376 | 10305
2807 | 7042.08 | 869472 | 10306
2808 | 7043.52 | 869568 | 10307
2809 | 7044.96 | 869664 | 10308
2810 | 7046.4 | 869760 | 10309
2811 | 7047.84 | 869856 | 10310
2812 | 7049.28 | 869952 | 10311
2813 | 7050.72 | 870048 | 10312
2814 | 7052.16 | 870144 | 10313
2815 | 7053.6 | 870240 | 10314
2816 | 7055.04 | 870336 | 10315
2817 | 7056.48 | 870432 | 10316
2818 | 7057.92 | 870528 | 10317
2819 | 7059.36 | 870624 | 10318
2820 | 7060.8 | 870720 | 10319
2821 | 7062.24 | 870816 | 10320
2822 | 7063.68 | 870912 | 10321
2823 | 7065.12 | 871008 | 10322
2824 | 7066.56 | 871104 | 10323
2825 | 7068 | 871200 | 10324
2826 | 7069.44 | 871296 | 10325
2827 | 7070.88 | 871392 | 10326
2828 | 7072.32 | 871488 | 10327
2829 | 7073.76 | 871584 | 10328
2830 | 7075.2 | 871680 | 10329
2831 | 7076.64 | 871776 | 10330
2832 | 7078.08 | 871872 | 10331
2833 | 7079.52 | 871968 | 10332
2834 | 7080.96 | 872064 | 10333
2835 | 7082.4 | 872160 | 10334
2836 | 7083.84 | 872256 | 10335
2837 | 7085.28 | 872352 | 10336
2838 | 7086.72 | 872448 | 10337
2839 | 7088.16 | 872544 | 10338
2840 | 7089.6 | 872640 | 10339
2841 | 7091.04 | 872736 | 10340
2842 | 7092.48 | 872832 | 10341
2843 | 7093.92 | 872928 | 10342
2844 | 7095.36 | 873024 | 10343
2845 | 7096.8 | 873120 | 10344
2846 | 7098.24 | 873216 | 10345
2847 | 7099.68 | 873312 | 10346
2848 | 7101.12 | 873408 | 10347
2849 | 7102.56 | 873504 | 10348
2850 | 7104 | 873600 | 10349
2851 | 7105.44 | 873696 | 10350
2852 | 7106.88 | 873792 | 10351
2853 | 7108.32 | 873888 | 10352
2854 | 7109.76 | 873984 | 10353
2855 | 7111.2 | 874080 | 10354
2856 | 7112.64 | 874176 | 10355
2857 | 7114.08 | 874272 | 10356
2858 | 7115.52 | 874368 | 10357
2859 | 7116.96 | 874464 | 10358
2860 | 7118.4 | 874560 | 10359
2861 | 7119.84 | 874656 | 10360
2862 | 7121.28 | 874752 | 10361
2863 | 7122.72 | 874848 | 10362
2864 | 7124.16 | 874944 | 10363
2865 | 7125.6 | 875040 | 10364
2866 | 7127.04 | 875136 | 10365
2867 | 7128.48 | 875232 | 10366
2868 | 7129.92 | 875328 | 10367
2869 | 7131.36 | 875424 | 10368
2870 | 7132.8 | 875520 | 10369
2871 | 7134.24 | 875616 | 10370
2872 | 7135.68 | 875712 | 10371
2873 | 7137.12 | 875808 | 10372
2874 | 7138.56 | 875904 | 10373
2875 | 7140 | 876000 | 10374
2876 | 7141.44 | 876096 | 10375
2877 | 7142.88 | 876192 | 10376
2878 | 7144.32 | 876288 | 10377
2879 | 7145.76 | 876384 | 10378
2880 | 7147.2 | 876480 | 10379
2881 | 7148.64 | 876576 | 10380
2882 | 7150.08 | 876672 | 10381
2883 | 7151.52 | 876768 | 10382
2884 | 7152.96 | 876864 | 10383
2885 | 7154.4 | 876960 | 10384
2886 | 7155.84 | 877056 | 10385
2887 | 7157.28 | 877152 | 10386
2888 | 7158.72 | 877248 | 10387
2889 | 7160.16 | 877344 | 10388
2890 | 7161.6 | 877440 | 10389
2891 | 7163.04 | 877536 | 10390
2892 | 7164.48 | 877632 | 10391
2893 | 7165.92 | 877728 | 10392
2894 | 7167.36 | 877824 | 10393
2895 | 7168.8 | 877920 | 10394
2896 | 7170.24 | 878016 | 10395
2897 | 7171.68 | 878112 | 10396
2898 | 7173.12 | 878208 | 10397
2899 | 7174.56 | 878304 | 10398
2900 | 7176 | 878400 | 10399
2901 | 7177.44 | 878496 | 10400
2902 | 7178.88 | 878592 | 10401
2903 | 7180.32 | 878688 | 10402
2904 | 7181.76 | 878784 | 10403
2905 | 7183.2 | 878880 | 10404
2906 | 7184.64 | 878976 | 10405
2907 | 7186.08 | 879072 | 10406
2908 | 7187.52 | 879168 | 10407
2909 | 7188.96 | 879264 | 10408
2910 | 7190.4 | 879360 | 10409
2911 | 7191.84 | 879456 | 10410
2912 | 7193.28 | 879552 | 10411
2913 | 7194.72 | 879648 | 10412
2914 | 7196.16 | 879744 | 10413
2915 | 7197.6 | 879840 | 10414
2916 | 7199.04 | 879936 | 10415
2917 | 7200.48 | 880032 | 10416
2918 | 7201.92 | 880128 | 10417
2919 | 7203.36 | 880224 | 10418
2920 | 7204.8 | 880320 | 10419
2921 | 7206.24 | 880416 | 10420
2922 | 7207.68 | 880512 | 10421
2923 | 7209.12 | 880608 | 10422
2924 | 7210.56 | 880704 | 10423
2925 | 7212 | 880800 | 10424
2926 | 7213.44 | 880896 | 10425
2927 | 7214.88 | 880992 | 10426
2928 | 7216.32 | 881088 | 10427
2929 | 7217.76 | 881184 | 10428
2930 | 7219.2 | 881280 | 10429
2931 | 7220.64 | 881376 | 10430
2932 | 7222.08 | 881472 | 10431
2933 | 7223.52 | 881568 | 10432
2934 | 7224.96 | 881664 | 10433
2935 | 7226.4 | 881760 | 10434
2936 | 7227.84 | 881856 | 10435
2937 | 7229.28 | 881952 | 10436
2938 | 7230.72 | 882048 | 10437
2939 | 7232.16 | 882144 | 10438
2940 | 7233.6 | 882240 | 10439
2941 | 7235.04 | 882336 | 10440
2942 | 7236.48 | 882432 | 10441
2943 | 7237.92 | 882528 | 10442
2944 | 7239.36 | 882624 | 10443
2945 | 7240.8 | 882720 | 10444
2946 | 7242.24 | 882816 | 10445
2947 | 7243.68 | 882912 | 10446
2948 | 7245.12 | 883008 | 10447
2949 | 7246.56 | 883104 | 10448
2950 | 7248 | 883200 | 10449
2951 | 7249.44 | 883296 | 10450
2952 | 7250.88 | 883392 | 10451
2953 | 7252.32 | 883488 | 10452
2954 | 7253.76 | 883584 | 10453
2955 | 7255.2 | 883680 | 10454
2956 | 7256.64 | 883776 | 10455
2957 | 7258.08 | 883872 | 10456
2958 | 7259.52 | 883968 | 10457
2959 | 7260.96 | 884064 | 10458
2960 | 7262.4 | 884160 | 10459
2961 | 7263.84 | 884256 | 10460
2962 | 7265.28 | 884352 | 10461
2963 | 7266.72 | 884448 | 10462
2964 | 7268.16 | 884544 | 10463
2965 | 7269.6 | 884640 | 10464
2966 | 7271.04 | 884736 | 10465
2967 | 7272.48 | 884832 | 10466
2968 | 7273.92 | 884928 | 10467
2969 | 7275.36 | 885024 | 10468
2970 | 7276.8 | 885120 | 10469
2971 | 7278.24 | 885216 | 10470
2972 | 7279.68 | 885312 | 10471
2973 | 7281.12 | 885408 | 10472
2974 | 7282.56 | 885504 | 10473
2975 | 7284 | 885600 | 10474
2976 | 7285.44 | 885696 | 10475
2977 | 7286.88 | 885792 | 10476
2978 | 7288.32 | 885888 | 10477
2979 | 7289.76 | 885984 | 10478
2980 | 7291.2 | 886080 | 10479
2981 | 7292.64 | 886176 | 10480
2982 | 7294.08 | 886272 | 10481
2983 | 7295.52 | 886368 | 10482
2984 | 7296.96 | 886464 | 10483
2985 | 7298.4 | 886560 | 10484
2986 | 7299.84 | 886656 | 10485
2987 | 7301.28 | 886752 | 10486
2988 | 7302.72 | 886848 | 10487
2989 | 7304.16 | 886944 | 10488
2990 | 7305.6 | 887040 | 10489
2991 | 7307.04 | 887136 | 10490
2992 | 7308.48 | 887232 | 10491
2993 | 7309.92 | 887328 | 10492
2994 | 7311.36 | 887424 | 10493
2995 | 7312.8 | 887520 | 10494
2996 | 7314.24 | 887616 | 10495
2997 | 7315.68 | 887712 | 10496
2998 | 7317.12 | 887808 | 10497
2999 | 7318.56 | 887904 | 10498
3000 | 7320 | 888000 | 10499
3001 | 7321.44 | 888096 | 10500
3002 | 7322.88 | 888192 | 10501
3003 | 7324.32 | 888288 | 10502
3004 | 7325.76 | 888384 | 10503
3005 | 7327.2 | 888480 | 10504
3006 | 7328.64 | 888576 | 10505
3007 | 7330.08 | 888672 | 10506
3008 | 7331.52 | 888768 | 10507
3009 | 7332.96 | 888864 | 10508
3010 | 7334.4 | 888960 | 10509
3011 | 7335.84 | 889056 | 10510
3012 | 7337.28 | 889152 | 10511
3013 | 7338.72 | 889248 | 10512
3014 | 7340.16 | 889344 | 10513
3015 | 7341.6 | 889440 | 10514
3016 | 7343.04 | 889536 | 10515
3017 | 7344.48 | 889632 | 10516
3018 | 7345.92 | 889728 | 10517
3019 | 7347.36 | 889824 | 10518
3020 | 7348.8 | 889920 | 10519
3021 | 7350.24 | 890016 | 10520
3022 | 7351.68 | 890112 | 10521
3023 | 7353.12 | 890208 | 10522
3024 | 7354.56 | 890304 | 10523
3025 | 7356 | 890400 | 10524
3026 | 7357.44 | 890496 | 10525
3027 | 7358.88 | 890592 | 10526
3028 | 7360.32 | 890688 | 10527
3029 | 7361.76 | 890784 | 10528
3030 | 7363.2 | 890880 | 10529
3031 | 7364.64 | 890976 | 10530
3032 | 7366.08 | 891072 | 10531
3033 | 7367.52 | 891168 | 10532
3034 | 7368.96 | 891264 | 10533
3035 | 7370.4 | 891360 | 10534
3036 | 7371.84 | 891456 | 10535
3037 | 7373.28 | 891552 | 10536
3038 | 7374.72 | 891648 | 10537
3039 | 7376.16 | 891744 | 10538
3040 | 7377.6 | 891840 | 10539
3041 | 7379.04 | 891936 | 10540
3042 | 7380.48 | 892032 | 10541
3043 | 7381.92 | 892128 | 10542
3044 | 7383.36 | 892224 | 10543
3045 | 7384.8 | 892320 | 10544
3046 | 7386.24 | 892416 | 10545
3047 | 7387.68 | 892512 | 10546
3048 | 7389.12 | 892608 | 10547
3049 | 7390.56 | 892704 | 10548
3050 | 7392 | 892800 | 10549
3051 | 7393.44 | 892896 | 10550
3052 | 7394.88 | 892992 | 10551
3053 | 7396.32 | 893088 | 10552
3054 | 7397.76 | 893184 | 10553
3055 | 7399.2 | 893280 | 10554
3056 | 7400.64 | 893376 | 10555
3057 | 7402.08 | 893472 | 10556
3058 | 7403.52 | 893568 | 10557
3059 | 7404.96 | 893664 | 10558
3060 | 7406.4 | 893760 | 10559
3061 | 7407.84 | 893856 | 10560
3062 | 7409.28 | 893952 | 10561
3063 | 7410.72 | 894048 | 10562
3064 | 7412.16 | 894144 | 10563
3065 | 7413.6 | 894240 | 10564
3066 | 7415.04 | 894336 | 10565
3067 | 7416.48 | 894432 | 10566
3068 | 7417.92 | 894528 | 10567
3069 | 7419.36 | 894624 | 10568
3070 | 7420.8 | 894720 | 10569
3071 | 7422.24 | 894816 | 10570
3072 | 7423.68 | 894912 | 10571
3073 | 7425.12 | 895008 | 10572
3074 | 7426.56 | 895104 | 10573
3075 | 7428 | 895200 | 10574
3076 | 7429.44 | 895296 | 10575
3077 | 7430.88 | 895392 | 10576
3078 | 7432.32 | 895488 | 10577
3079 | 7433.76 | 895584 | 10578
3080 | 7435.2 | 895680 | 10579
3081 | 7436.64 | 895776 | 10580
3082 | 7438.08 | 895872 | 10581
3083 | 7439.52 | 895968 | 10582
3084 | 7440.96 | 896064 | 10583
3085 | 7442.4 | 896160 | 10584
3086 | 7443.84 | 896256 | 10585
3087 | 7445.28 | 896352 | 10586
3088 | 7446.72 | 896448 | 10587
3089 | 7448.16 | 896544 | 10588
3090 | 7449.6 | 896640 | 10589
3091 | 7451.04 | 896736 | 10590
3092 | 7452.48 | 896832 | 10591
3093 | 7453.92 | 896928 | 10592
3094 | 7455.36 | 897024 | 10593
3095 | 7456.8 | 897120 | 10594
3096 | 7458.24 | 897216 | 10595
3097 | 7459.68 | 897312 | 10596
3098 | 7461.12 | 897408 | 10597
3099 | 7462.56 | 897504 | 10598
3100 | 7464 | 897600 | 10599
3101 | 7465.44 | 897696 | 10600
3102 | 7466.88 | 897792 | 10601
3103 | 7468.32 | 897888 | 10602
3104 | 7469.76 | 897984 | 10603
3105 | 7471.2 | 898080 | 10604
3106 | 7472.64 | 898176 | 10605
3107 | 7474.08 | 898272 | 10606
3108 | 7475.52 | 898368 | 10607
3109 | 7476.96 | 898464 | 10608
3110 | 7478.4 | 898560 | 10609
3111 | 7479.84 | 898656 | 10610
3112 | 7481.28 | 898752 | 10611
3113 | 7482.72 | 898848 | 10612
3114 | 7484.16 | 898944 | 10613
3115 | 7485.6 | 899040 | 10614
3116 | 7487.04 | 899136 | 10615
3117 | 7488.48 | 899232 | 10616
3118 | 7489.92 | 899328 | 10617
3119 | 7491.36 | 899424 | 10618
3120 | 7492.8 | 899520 | 10619
3121 | 7494.24 | 899616 | 10620
3122 | 7495.68 | 899712 | 10621
3123 | 7497.12 | 899808 | 10622
3124 | 7498.56 | 899904 | 10623
3125 | 7500 | 900000 | 10624
3126 | 7501.44 | 900096 | 10625
3127 | 7502.88 | 900192 | 10626
3128 | 7504.32 | 900288 | 10627
3129 | 7505.76 | 900384 | 10628
3130 | 7507.2 | 900480 | 10629
3131 | 7508.64 | 900576 | 10630
3132 | 7510.08 | 900672 | 10631
3133 | 7511.52 | 900768 | 10632
3134 | 7512.96 | 900864 | 10633
3135 | 7514.4 | 900960 | 10634
3136 | 7515.84 | 901056 | 10635
3137 | 7517.28 | 901152 | 10636
3138 | 7518.72 | 901248 | 10637
3139 | 7520.16 | 901344 | 10638
3140 | 7521.6 | 901440 | 10639
3141 | 7523.04 | 901536 | 10640
3142 | 7524.48 | 901632 | 10641
3143 | 7525.92 | 901728 | 10642
3144 | 7527.36 | 901824 | 10643
3145 | 7528.8 | 901920 | 10644
3146 | 7530.24 | 902016 | 10645
3147 | 7531.68 | 902112 | 10646
3148 | 7533.12 | 902208 | 10647
3149 | 7534.56 | 902304 | 10648
3150 | 7536 | 902400 | 10649
3151 | 7537.44 | 902496 | 10650
3152 | 7538.88 | 902592 | 10651
3153 | 7540.32 | 902688 | 10652
3154 | 7541.76 | 902784 | 10653
3155 | 7543.2 | 902880 | 10654
3156 | 7544.64 | 902976 | 10655
3157 | 7546.08 | 903072 | 10656
3158 | 7547.52 | 903168 | 10657
3159 | 7548.96 | 903264 | 10658
3160 | 7550.4 | 903360 | 10659
3161 | 7551.84 | 903456 | 10660
3162 | 7553.28 | 903552 | 10661
3163 | 7554.72 | 903648 | 10662
3164 | 7556.16 | 903744 | 10663
3165 | 7557.6 | 903840 | 10664
3166 | 7559.04 | 903936 | 10665
3167 | 7560.48 | 904032 | 10666
3168 | 7561.92 | 904128 | 10667
3169 | 7563.36 | 904224 | 10668
3170 | 7564.8 | 904320 | 10669
3171 | 7566.24 | 904416 | 10670
3172 | 7567.68 | 904512 | 10671
3173 | 7569.12 | 904608 | 10672
3174 | 7570.56 | 904704 | 10673
3175 | 7572 | 904800 | 10674
3176 | 7573.44 | 904896 | 10675
3177 | 7574.88 | 904992 | 10676
3178 | 7576.32 | 905088 | 10677
3179 | 7577.76 | 905184 | 10678
3180 | 7579.2 | 905280 | 10679
3181 | 7580.64 | 905376 | 10680
3182 | 7582.08 | 905472 | 10681
3183 | 7583.52 | 905568 | 10682
3184 | 7584.96 | 905664 | 10683
3185 | 7586.4 | 905760 | 10684
3186 | 7587.84 | 905856 | 10685
3187 | 7589.28 | 905952 | 10686
3188 | 7590.72 | 906048 | 10687
3189 | 7592.16 | 906144 | 10688
3190 | 7593.6 | 906240 | 10689
3191 | 7595.04 | 906336 | 10690
3192 | 7596.48 | 906432 | 10691
3193 | 7597.92 | 906528 | 10692
3194 | 7599.36 | 906624 | 10693
3195 | 7600.8 | 906720 | 10694
3196 | 7602.24 | 906816 | 10695
3197 | 7603.68 | 906912 | 10696
3198 | 7605.12 | 907008 | 10697
3199 | 7606.56 | 907104 | 10698
3200 | 7608 | 907200 | 10699
3201 | 7609.44 | 907296 | 10700
3202 | 7610.88 | 907392 | 10701
3203 | 7612.32 | 907488 | 10702
3204 | 7613.76 | 907584 | 10703
3205 | 7615.2 | 907680 | 10704
3206 | 7616.64 | 907776 | 10705
3207 | 7618.08 | 907872 | 10706
3208 | 7619.52 | 907968 | 10707
3209 | 7620.96 | 908064 | 10708
3210 | 7622.4 | 908160 | 10709
3211 | 7623.84 | 908256 | 10710
3212 | 7625.28 | 908352 | 10711
3213 | 7626.72 | 908448 | 10712
3214 | 7628.16 | 908544 | 10713
3215 | 7629.6 | 908640 | 10714
3216 | 7631.04 | 908736 | 10715
3217 | 7632.48 | 908832 | 10716
3218 | 7633.92 | 908928 | 10717
3219 | 7635.36 | 909024 | 10718
3220 | 7636.8 | 909120 | 10719
3221 | 7638.24 | 909216 | 10720
3222 | 7639.68 | 909312 | 10721
3223 | 7641.12 | 909408 | 10722
3224 | 7642.56 | 909504 | 10723
3225 | 7644 | 909600 | 10724
3226 | 7645.44 | 909696 | 10725
3227 | 7646.88 | 909792 | 10726
3228 | 7648.32 | 909888 | 10727
3229 | 7649.76 | 909984 | 10728
3230 | 7651.2 | 910080 | 10729
3231 | 7652.64 | 910176 | 10730
3232 | 7654.08 | 910272 | 10731
3233 | 7655.52 | 910368 | 10732
3234 | 7656.96 | 910464 | 10733
3235 | 7658.4 | 910560 | 10734
3236 | 7659.84 | 910656 | 10735
3237 | 7661.28 | 910752 | 10736
3238 | 7662.72 | 910848 | 10737
3239 | 7664.16 | 910944 | 10738
3240 | 7665.6 | 911040 | 10739
3241 | 7667.04 | 911136 | 10740
3242 | 7668.48 | 911232 | 10741
3243 | 7669.92 | 911328 | 10742
3244 | 7671.36 | 911424 | 10743
3245 | 7672.8 | 911520 | 10744
3246 | 7674.24 | 911616 | 10745
3247 | 7675.68 | 911712 | 10746
3248 | 7677.12 | 911808 | 10747
3249 | 7678.56 | 911904 | 10748
3250 | 7680 | 912000 | 10749
3251 | 7681.44 | 912096 | 10750
3252 | 7682.88 | 912192 | 10751
3253 | 7684.32 | 912288 | 10752
3254 | 7685.76 | 912384 | 10753
3255 | 7687.2 | 912480 | 10754
3256 | 7688.64 | 912576 | 10755
3257 | 7690.08 | 912672 | 10756
3258 | 7691.52 | 912768 | 10757
3259 | 7692.96 | 912864 | 10758
3260 | 7694.4 | 912960 | 10759
3261 | 7695.84 | 913056 | 10760
3262 | 7697.28 | 913152 | 10761
3263 | 7698.72 | 913248 | 10762
3264 | 7700.16 | 913344 | 10763
3265 | 7701.6 | 913440 | 10764
3266 | 7703.04 | 913536 | 10765
3267 | 7704.48 | 913632 | 10766
3268 | 7705.92 | 913728 | 10767
3269 | 7707.36 | 913824 | 10768
3270 | 7708.8 | 913920 | 10769
3271 | 7710.24 | 914016 | 10770
3272 | 7711.68 | 914112 | 10771
3273 | 7713.12 | 914208 | 10772
3274 | 7714.56 | 914304 | 10773
3275 | 7716 | 914400 | 10774
3276 | 7717.44 | 914496 | 10775
3277 | 7718.88 | 914592 | 10776
3278 | 7720.32 | 914688 | 10777
3279 | 7721.76 | 914784 | 10778
3280 | 7723.2 | 914880 | 10779
3281 | 7724.64 | 914976 | 10780
3282 | 7726.08 | 915072 | 10781
3283 | 7727.52 | 915168 | 10782
3284 | 7728.96 | 915264 | 10783
3285 | 7730.4 | 915360 | 10784
3286 | 7731.84 | 915456 | 10785
3287 | 7733.28 | 915552 | 10786
3288 | 7734.72 | 915648 | 10787
3289 | 7736.16 | 915744 | 10788
3290 | 7737.6 | 915840 | 10789
3291 | 7739.04 | 915936 | 10790
3292 | 7740.48 | 916032 | 10791
3293 | 7741.92 | 916128 | 10792
3294 | 7743.36 | 916224 | 10793
3295 | 7744.8 | 916320 | 10794
3296 | 7746.24 | 916416 | 10795
3297 | 7747.68 | 916512 | 10796
3298 | 7749.12 | 916608 | 10797
3299 | 7750.56 | 916704 | 10798
3300 | 7752 | 916800 | 10799
3301 | 7753.44 | 916896 | 10800
3302 | 7754.88 | 916992 | 10801
3303 | 7756.32 | 917088 | 10802
3304 | 7757.76 | 917184 | 10803
3305 | 7759.2 | 917280 | 10804
3306 | 7760.64 | 917376 | 10805
3307 | 7762.08 | 917472 | 10806
3308 | 7763.52 | 917568 | 10807
3309 | 7764.96 | 917664 | 10808
3310 | 7766.4 | 917760 | 10809
3311 | 7767.84 | 917856 | 10810
3312 | 7769.28 | 917952 | 10811
3313 | 7770.72 | 918048 | 10812
3314 | 7772.16 | 918144 | 10813
3315 | 7773.6 | 918240 | 10814
3316 | 7775.04 | 918336 | 10815
3317 | 7776.48 | 918432 | 10816
3318 | 7777.92 | 918528 | 10817
3319 | 7779.36 | 918624 | 10818
3320 | 7780.8 | 918720 | 10819
3321 | 7782.24 | 918816 | 10820
3322 | 7783.68 | 918912 | 10821
3323 | 7785.12 | 919008 | 10822
3324 | 7786.56 | 919104 | 10823
3325 | 7788 | 919200 | 10824
3326 | 7789.44 | 919296 | 10825
3327 | 7790.88 | 919392 | 10826
3328 | 7792.32 | 919488 | 10827
3329 | 7793.76 | 919584 | 10828
3330 | 7795.2 | 919680 | 10829
3331 | 7796.64 | 919776 | 10830
3332 | 7798.08 | 919872 | 10831
3333 | 7799.52 | 919968 | 10832
3334 | 7800.96 | 920064 | 10833
3335 | 7802.4 | 920160 | 10834
3336 | 7803.84 | 920256 | 10835
3337 | 7805.28 | 920352 | 10836
3338 | 7806.72 | 920448 | 10837
3339 | 7808.16 | 920544 | 10838
3340 | 7809.6 | 920640 | 10839
3341 | 7811.04 | 920736 | 10840
3342 | 7812.48 | 920832 | 10841
3343 | 7813.92 | 920928 | 10842
3344 | 7815.36 | 921024 | 10843
3345 | 7816.8 | 921120 | 10844
3346 | 7818.24 | 921216 | 10845
3347 | 7819.68 | 921312 | 10846
3348 | 7821.12 | 921408 | 10847
3349 | 7822.56 | 921504 | 10848
3350 | 7824 | 921600 | 10849
3351 | 7825.44 | 921696 | 10850
3352 | 7826.88 | 921792 | 10851
3353 | 7828.32 | 921888 | 10852
3354 | 7829.76 | 921984 | 10853
3355 | 7831.2 | 922080 | 10854
3356 | 7832.64 | 922176 | 10855
3357 | 7834.08 | 922272 | 10856
3358 | 7835.52 | 922368 | 10857
3359 | 7836.96 | 922464 | 10858
3360 | 7838.4 | 922560 | 10859
3361 | 7839.84 | 922656 | 10860
3362 | 7841.28 | 922752 | 10861
3363 | 7842.72 | 922848 | 10862
3364 | 7844.16 | 922944 | 10863
3365 | 7845.6 | 923040 | 10864
3366 | 7847.04 | 923136 | 10865
3367 | 7848.48 | 923232 | 10866
3368 | 7849.92 | 923328 | 10867
3369 | 7851.36 | 923424 | 10868
3370 | 7852.8 | 923520 | 10869
3371 | 7854.24 | 923616 | 10870
3372 | 7855.68 | 923712 | 10871
3373 | 7857.12 | 923808 | 10872
3374 | 7858.56 | 923904 | 10873
3375 | 7860 | 924000 | 10874
3376 | 7861.44 | 924096 | 10875
3377 | 7862.88 | 924192 | 10876
3378 | 7864.32 | 924288 | 10877
3379 | 7865.76 | 924384 | 10878
3380 | 7867.2 | 924480 | 10879
3381 | 7868.64 | 924576 | 10880
3382 | 7870.08 | 924672 | 10881
3383 | 7871.52 | 924768 | 10882
3384 | 7872.96 | 924864 | 10883
3385 | 7874.4 | 924960 | 10884
3386 | 7875.84 | 925056 | 10885
3387 | 7877.28 | 925152 | 10886
3388 | 7878.72 | 925248 | 10887
3389 | 7880.16 | 925344 | 10888
3390 | 7881.6 | 925440 | 10889
3391 | 7883.04 | 925536 | 10890
3392 | 7884.48 | 925632 | 10891
3393 | 7885.92 | 925728 | 10892
3394 | 7887.36 | 925824 | 10893
3395 | 7888.8 | 925920 | 10894
3396 | 7890.24 | 926016 | 10895
3397 | 7891.68 | 926112 | 10896
3398 | 7893.12 | 926208 | 10897
3399 | 7894.56 | 926304 | 10898
3400 | 7896 | 926400 | 10899
3401 | 7897.44 | 926496 | 10900
3402 | 7898.88 | 926592 | 10901
3403 | 7900.32 | 926688 | 10902
3404 | 7901.76 | 926784 | 10903
3405 | 7903.2 | 926880 | 10904
3406 | 7904.64 | 926976 | 10905
3407 | 7906.08 | 927072 | 10906
3408 | 7907.52 | 927168 | 10907
3409 | 7908.96 | 927264 | 10908
3410 | 7910.4 | 927360 | 10909
3411 | 7911.84 | 927456 | 10910
3412 | 7913.28 | 927552 | 10911
3413 | 7914.72 | 927648 | 10912
3414 | 7916.16 | 927744 | 10913
3415 | 7917.6 | 927840 | 10914
3416 | 7919.04 | 927936 | 10915
3417 | 7920.48 | 928032 | 10916
3418 | 7921.92 | 928128 | 10917
3419 | 7923.36 | 928224 | 10918
3420 | 7924.8 | 928320 | 10919
3421 | 7926.24 | 928416 | 10920
3422 | 7927.68 | 928512 | 10921
3423 | 7929.12 | 928608 | 10922
3424 | 7930.56 | 928704 | 10923
3425 | 7932 | 928800 | 10924
3426 | 7933.44 | 928896 | 10925
3427 | 7934.88 | 928992 | 10926
3428 | 7936.32 | 929088 | 10927
3429 | 7937.76 | 929184 | 10928
3430 | 7939.2 | 929280 | 10929
3431 | 7940.64 | 929376 | 10930
3432 | 7942.08 | 929472 | 10931
3433 | 7943.52 | 929568 | 10932
3434 | 7944.96 | 929664 | 10933
3435 | 7946.4 | 929760 | 10934
3436 | 7947.84 | 929856 | 10935
3437 | 7949.28 | 929952 | 10936
3438 | 7950.72 | 930048 | 10937
3439 | 7952.16 | 930144 | 10938
3440 | 7953.6 | 930240 | 10939
3441 | 7955.04 | 930336 | 10940
3442 | 7956.48 | 930432 | 10941
3443 | 7957.92 | 930528 | 10942
3444 | 7959.36 | 930624 | 10943
3445 | 7960.8 | 930720 | 10944
3446 | 7962.24 | 930816 | 10945
3447 | 7963.68 | 930912 | 10946
3448 | 7965.12 | 931008 | 10947
3449 | 7966.56 | 931104 | 10948
3450 | 7968 | 931200 | 10949
3451 | 7969.44 | 931296 | 10950
3452 | 7970.88 | 931392 | 10951
3453 | 7972.32 | 931488 | 10952
3454 | 7973.76 | 931584 | 10953
3455 | 7975.2 | 931680 | 10954
3456 | 7976.64 | 931776 | 10955
3457 | 7978.08 | 931872 | 10956
3458 | 7979.52 | 931968 | 10957
3459 | 7980.96 | 932064 | 10958
3460 | 7982.4 | 932160 | 10959
3461 | 7983.84 | 932256 | 10960
3462 | 7985.28 | 932352 | 10961
3463 | 7986.72 | 932448 | 10962
3464 | 7988.16 | 932544 | 10963
3465 | 7989.6 | 932640 | 10964
3466 | 7991.04 | 932736 | 10965
3467 | 7992.48 | 932832 | 10966
3468 | 7993.92 | 932928 | 10967
3469 | 7995.36 | 933024 | 10968
3470 | 7996.8 | 933120 | 10969
3471 | 7998.24 | 933216 | 10970
3472 | 7999.68 | 933312 | 10971
3473 | 8001.12 | 933408 | 10972
3474 | 8002.56 | 933504 | 10973
3475 | 8004 | 933600 | 10974
3476 | 8005.44 | 933696 | 10975
3477 | 8006.88 | 933792 | 10976
3478 | 8008.32 | 933888 | 10977
3479 | 8009.76 | 933984 | 10978
3480 | 8011.2 | 934080 | 10979
3481 | 8012.64 | 934176 | 10980
3482 | 8014.08 | 934272 | 10981
3483 | 8015.52 | 934368 | 10982
3484 | 8016.96 | 934464 | 10983
3485 | 8018.4 | 934560 | 10984
3486 | 8019.84 | 934656 | 10985
3487 | 8021.28 | 934752 | 10986
3488 | 8022.72 | 934848 | 10987
3489 | 8024.16 | 934944 | 10988
3490 | 8025.6 | 935040 | 10989
3491 | 8027.04 | 935136 | 10990
3492 | 8028.48 | 935232 | 10991
3493 | 8029.92 | 935328 | 10992
3494 | 8031.36 | 935424 | 10993
3495 | 8032.8 | 935520 | 10994
3496 | 8034.24 | 935616 | 10995
3497 | 8035.68 | 935712 | 10996
3498 | 8037.12 | 935808 | 10997
3499 | 8038.56 | 935904 | 10998
3500 | 8040 | 936000 | 10999
3501 | 8041.44 | 936096 | 11000
3502 | 8042.88 | 936192 | 11001
3503 | 8044.32 | 936288 | 11002
3504 | 8045.76 | 936384 | 11003
3505 | 8047.2 | 936480 | 11004
3506 | 8048.64 | 936576 | 11005
3507 | 8050.08 | 936672 | 11006
3508 | 8051.52 | 936768 | 11007
3509 | 8052.96 | 936864 | 11008
3510 | 8054.4 | 936960 | 11009
3511 | 8055.84 | 937056 | 11010
3512 | 8057.28 | 937152 | 11011
3513 | 8058.72 | 937248 | 11012
3514 | 8060.16 | 937344 | 11013
3515 | 8061.6 | 937440 | 11014
3516 | 8063.04 | 937536 | 11015
3517 | 8064.48 | 937632 | 11016
3518 | 8065.92 | 937728 | 11017
3519 | 8067.36 | 937824 | 11018
3520 | 8068.8 | 937920 | 11019
3521 | 8070.24 | 938016 | 11020
3522 | 8071.68 | 938112 | 11021
3523 | 8073.12 | 938208 | 11022
3524 | 8074.56 | 938304 | 11023
3525 | 8076 | 938400 | 11024
3526 | 8077.44 | 938496 | 11025
3527 | 8078.88 | 938592 | 11026
3528 | 8080.32 | 938688 | 11027
3529 | 8081.76 | 938784 | 11028
3530 | 8083.2 | 938880 | 11029
3531 | 8084.64 | 938976 | 11030
3532 | 8086.08 | 939072 | 11031
3533 | 8087.52 | 939168 | 11032
3534 | 8088.96 | 939264 | 11033
3535 | 8090.4 | 939360 | 11034
3536 | 8091.84 | 939456 | 11035
3537 | 8093.28 | 939552 | 11036
3538 | 8094.72 | 939648 | 11037
3539 | 8096.16 | 939744 | 11038
3540 | 8097.6 | 939840 | 11039
3541 | 8099.04 | 939936 | 11040
3542 | 8100.48 | 940032 | 11041
3543 | 8101.92 | 940128 | 11042
3544 | 8103.36 | 940224 | 11043
3545 | 8104.8 | 940320 | 11044
3546 | 8106.24 | 940416 | 11045
3547 | 8107.68 | 940512 | 11046
3548 | 8109.12 | 940608 | 11047
3549 | 8110.56 | 940704 | 11048
3550 | 8112 | 940800 | 11049
3551 | 8113.44 | 940896 | 11050
3552 | 8114.88 | 940992 | 11051
3553 | 8116.32 | 941088 | 11052
3554 | 8117.76 | 941184 | 11053
3555 | 8119.2 | 941280 | 11054
3556 | 8120.64 | 941376 | 11055
3557 | 8122.08 | 941472 | 11056
3558 | 8123.52 | 941568 | 11057
3559 | 8124.96 | 941664 | 11058
3560 | 8126.4 | 941760 | 11059
3561 | 8127.84 | 941856 | 11060
3562 | 8129.28 | 941952 | 11061
3563 | 8130.72 | 942048 | 11062
3564 | 8132.16 | 942144 | 11063
3565 | 8133.6 | 942240 | 11064
3566 | 8135.04 | 942336 | 11065
3567 | 8136.48 | 942432 | 11066
3568 | 8137.92 | 942528 | 11067
3569 | 8139.36 | 942624 | 11068
3570 | 8140.8 | 942720 | 11069
3571 | 8142.24 | 942816 | 11070
3572 | 8143.68 | 942912 | 11071
3573 | 8145.12 | 943008 | 11072
3574 | 8146.56 | 943104 | 11073
3575 | 8148 | 943200 | 11074
3576 | 8149.44 | 943296 | 11075
3577 | 8150.88 | 943392 | 11076
3578 | 8152.32 | 943488 | 11077
3579 | 8153.76 | 943584 | 11078
3580 | 8155.2 | 943680 | 11079
3581 | 8156.64 | 943776 | 11080
3582 | 8158.08 | 943872 | 11081
3583 | 8159.52 | 943968 | 11082
3584 | 8160.96 | 944064 | 11083
3585 | 8162.4 | 944160 | 11084
3586 | 8163.84 | 944256 | 11085
3587 | 8165.28 | 944352 | 11086
3588 | 8166.72 | 944448 | 11087
3589 | 8168.16 | 944544 | 11088
3590 | 8169.6 | 944640 | 11089
3591 | 8171.04 | 944736 | 11090
3592 | 8172.48 | 944832 | 11091
3593 | 8173.92 | 944928 | 11092
3594 | 8175.36 | 945024 | 11093
3595 | 8176.8 | 945120 | 11094
3596 | 8178.24 | 945216 | 11095
3597 | 8179.68 | 945312 | 11096
3598 | 8181.12 | 945408 | 11097
3599 | 8182.56 | 945504 | 11098
3600 | 8184 | 945600 | 11099
3601 | 8185.44 | 945696 | 11100
3602 | 8186.88 | 945792 | 11101
3603 | 8188.32 | 945888 | 11102
3604 | 8189.76 | 945984 | 11103
3605 | 8191.2 | 946080 | 11104
3606 | 8192.64 | 946176 | 11105
3607 | 8194.08 | 946272 | 11106
3608 | 8195.52 | 946368 | 11107
3609 | 8196.96 | 946464 | 11108
3610 | 8198.4 | 946560 | 11109
3611 | 8199.84 | 946656 | 11110
3612 | 8201.28 | 946752 | 11111
3613 | 8202.72 | 946848 | 11112
3614 | 8204.16 | 946944 | 11113
3615 | 8205.6 | 947040 | 11114
3616 | 8207.04 | 947136 | 11115
3617 | 8208.48 | 947232 | 11116
3618 | 8209.92 | 947328 | 11117
3619 | 8211.36 | 947424 | 11118
3620 | 8212.8 | 947520 | 11119
3621 | 8214.24 | 947616 | 11120
3622 | 8215.68 | 947712 | 11121
3623 | 8217.12 | 947808 | 11122
3624 | 8218.56 | 947904 | 11123
3625 | 8220 | 948000 | 11124
3626 | 8221.44 | 948096 | 11125
3627 | 8222.88 | 948192 | 11126
3628 | 8224.32 | 948288 | 11127
3629 | 8225.76 | 948384 | 11128
3630 | 8227.2 | 948480 | 11129
3631 | 8228.64 | 948576 | 11130
3632 | 8230.08 | 948672 | 11131
3633 | 8231.52 | 948768 | 11132
3634 | 8232.96 | 948864 | 11133
3635 | 8234.4 | 948960 | 11134
3636 | 8235.84 | 949056 | 11135
3637 | 8237.28 | 949152 | 11136
3638 | 8238.72 | 949248 | 11137
3639 | 8240.16 | 949344 | 11138
3640 | 8241.6 | 949440 | 11139
3641 | 8243.04 | 949536 | 11140
3642 | 8244.48 | 949632 | 11141
3643 | 8245.92 | 949728 | 11142
3644 | 8247.36 | 949824 | 11143
3645 | 8248.8 | 949920 | 11144
3646 | 8250.24 | 950016 | 11145
3647 | 8251.68 | 950112 | 11146
3648 | 8253.12 | 950208 | 11147
3649 | 8254.56 | 950304 | 11148
3650 | 8256 | 950400 | 11149
3651 | 8257.44 | 950496 | 11150
3652 | 8258.88 | 950592 | 11151
3653 | 8260.32 | 950688 | 11152
3654 | 8261.76 | 950784 | 11153
3655 | 8263.2 | 950880 | 11154
3656 | 8264.64 | 950976 | 11155
3657 | 8266.08 | 951072 | 11156
3658 | 8267.52 | 951168 | 11157
3659 | 8268.96 | 951264 | 11158
3660 | 8270.4 | 951360 | 11159
3661 | 8271.84 | 951456 | 11160
3662 | 8273.28 | 951552 | 11161
3663 | 8274.72 | 951648 | 11162
3664 | 8276.16 | 951744 | 11163
3665 | 8277.6 | 951840 | 11164
3666 | 8279.04 | 951936 | 11165
3667 | 8280.48 | 952032 | 11166
3668 | 8281.92 | 952128 | 11167
3669 | 8283.36 | 952224 | 11168
3670 | 8284.8 | 952320 | 11169
3671 | 8286.24 | 952416 | 11170
3672 | 8287.68 | 952512 | 11171
3673 | 8289.12 | 952608 | 11172
3674 | 8290.56 | 952704 | 11173
3675 | 8292 | 952800 | 11174
3676 | 8293.44 | 952896 | 11175
3677 | 8294.88 | 952992 | 11176
3678 | 8296.32 | 953088 | 11177
3679 | 8297.76 | 953184 | 11178
3680 | 8299.2 | 953280 | 11179
3681 | 8300.64 | 953376 | 11180
3682 | 8302.08 | 953472 | 11181
3683 | 8303.52 | 953568 | 11182
3684 | 8304.96 | 953664 | 11183
3685 | 8306.4 | 953760 | 11184
3686 | 8307.84 | 953856 | 11185
3687 | 8309.28 | 953952 | 11186
3688 | 8310.72 | 954048 | 11187
3689 | 8312.16 | 954144 | 11188
3690 | 8313.6 | 954240 | 11189
3691 | 8315.04 | 954336 | 11190
3692 | 8316.48 | 954432 | 11191
3693 | 8317.92 | 954528 | 11192
3694 | 8319.36 | 954624 | 11193
3695 | 8320.8 | 954720 | 11194
3696 | 8322.24 | 954816 | 11195
3697 | 8323.68 | 954912 | 11196
3698 | 8325.12 | 955008 | 11197
3699 | 8326.56 | 955104 | 11198
3700 | 8328 | 955200 | 11199
3701 | 8329.44 | 955296 | 11200
3702 | 8330.88 | 955392 | 11201
3703 | 8332.32 | 955488 | 11202
3704 | 8333.76 | 955584 | 11203
3705 | 8335.2 | 955680 | 11204
3706 | 8336.64 | 955776 | 11205
3707 | 8338.08 | 955872 | 11206
3708 | 8339.52 | 955968 | 11207
3709 | 8340.96 | 956064 | 11208
3710 | 8342.4 | 956160 | 11209
3711 | 8343.84 | 956256 | 11210
3712 | 8345.28 | 956352 | 11211
3713 | 8346.72 | 956448 | 11212
3714 | 8348.16 | 956544 | 11213
3715 | 8349.6 | 956640 | 11214
3716 | 8351.04 | 956736 | 11215
3717 | 8352.48 | 956832 | 11216
3718 | 8353.92 | 956928 | 11217
3719 | 8355.36 | 957024 | 11218
3720 | 8356.8 | 957120 | 11219
3721 | 8358.24 | 957216 | 11220
3722 | 8359.68 | 957312 | 11221
3723 | 8361.12 | 957408 | 11222
3724 | 8362.56 | 957504 | 11223
3725 | 8364 | 957600 | 11224
3726 | 8365.44 | 957696 | 11225
3727 | 8366.88 | 957792 | 11226
3728 | 8368.32 | 957888 | 11227
3729 | 8369.76 | 957984 | 11228
3730 | 8371.2 | 958080 | 11229
3731 | 8372.64 | 958176 | 11230
3732 | 8374.08 | 958272 | 11231
3733 | 8375.52 | 958368 | 11232
3734 | 8376.96 | 958464 | 11233
3735 | 8378.4 | 958560 | 11234
3736 | 8379.84 | 958656 | 11235
3737 | 8381.28 | 958752 | 11236
3738 | 8382.72 | 958848 | 11237
3739 | 8384.16 | 958944 | 11238
3740 | 8385.6 | 959040 | 11239
3741 | 8387.04 | 959136 | 11240
3742 | 8388.48 | 959232 | 11241
3743 | 8389.92 | 959328 | 11242
3744 | 8391.36 | 959424 | 11243
3745 | 8392.8 | 959520 | 11244
3746 | 8394.24 | 959616 | 11245
3747 | 8395.68 | 959712 | 11246
3748 | 8397.12 | 959808 | 11247
3749 | 8398.56 | 959904 | 11248
3750 | 8400 | 960000 | 11249
3751 | 8401.44 | 960096 | 11250
3752 | 8402.88 | 960192 | 11251
3753 | 8404.32 | 960288 | 11252
3754 | 8405.76 | 960384 | 11253
3755 | 8407.2 | 960480 | 11254
3756 | 8408.64 | 960576 | 11255
3757 | 8410.08 | 960672 | 11256
3758 | 8411.52 | 960768 | 11257
3759 | 8412.96 | 960864 | 11258
3760 | 8414.4 | 960960 | 11259
3761 | 8415.84 | 961056 | 11260
3762 | 8417.28 | 961152 | 11261
3763 | 8418.72 | 961248 | 11262
3764 | 8420.16 | 961344 | 11263
3765 | 8421.6 | 961440 | 11264
3766 | 8423.04 | 961536 | 11265
3767 | 8424.48 | 961632 | 11266
3768 | 8425.92 | 961728 | 11267
3769 | 8427.36 | 961824 | 11268
3770 | 8428.8 | 961920 | 11269
3771 | 8430.24 | 962016 | 11270
3772 | 8431.68 | 962112 | 11271
3773 | 8433.12 | 962208 | 11272
3774 | 8434.56 | 962304 | 11273
3775 | 8436 | 962400 | 11274
3776 | 8437.44 | 962496 | 11275
3777 | 8438.88 | 962592 | 11276
3778 | 8440.32 | 962688 | 11277
3779 | 8441.76 | 962784 | 11278
3780 | 8443.2 | 962880 | 11279
3781 | 8444.64 | 962976 | 11280
3782 | 8446.08 | 963072 | 11281
3783 | 8447.52 | 963168 | 11282
3784 | 8448.96 | 963264 | 11283
3785 | 8450.4 | 963360 | 11284
3786 | 8451.84 | 963456 | 11285
3787 | 8453.28 | 963552 | 11286
3788 | 8454.72 | 963648 | 11287
3789 | 8456.16 | 963744 | 11288
3790 | 8457.6 | 963840 | 11289
3791 | 8459.04 | 963936 | 11290
3792 | 8460.48 | 964032 | 11291
3793 | 8461.92 | 964128 | 11292
3794 | 8463.36 | 964224 | 11293
3795 | 8464.8 | 964320 | 11294
3796 | 8466.24 | 964416 | 11295
3797 | 8467.68 | 964512 | 11296
3798 | 8469.12 | 964608 | 11297
3799 | 8470.56 | 964704 | 11298
3800 | 8472 | 964800 | 11299
3801 | 8473.44 | 964896 | 11300
3802 | 8474.88 | 964992 | 11301
3803 | 8476.32 | 965088 | 11302
3804 | 8477.76 | 965184 | 11303
3805 | 8479.2 | 965280 | 11304
3806 | 8480.64 | 965376 | 11305
3807 | 8482.08 | 965472 | 11306
3808 | 8483.52 | 965568 | 11307
3809 | 8484.96 | 965664 | 11308
3810 | 8486.4 | 965760 | 11309
3811 | 8487.84 | 965856 | 11310
3812 | 8489.28 | 965952 | 11311
3813 | 8490.72 | 966048 | 11312
3814 | 8492.16 | 966144 | 11313
3815 | 8493.6 | 966240 | 11314
3816 | 8495.04 | 966336 | 11315
3817 | 8496.48 | 966432 | 11316
3818 | 8497.92 | 966528 | 11317
3819 | 8499.36 | 966624 | 11318
3820 | 8500.8 | 966720 | 11319
3821 | 8502.24 | 966816 | 11320
3822 | 8503.68 | 966912 | 11321
3823 | 8505.12 | 967008 | 11322
3824 | 8506.56 | 967104 | 11323
3825 | 8508 | 967200 | 11324
3826 | 8509.44 | 967296 | 11325
3827 | 8510.88 | 967392 | 11326
3828 | 8512.32 | 967488 | 11327
3829 | 8513.76 | 967584 | 11328
3830 | 8515.2 | 967680 | 11329
3831 | 8516.64 | 967776 | 11330
3832 | 8518.08 | 967872 | 11331
3833 | 8519.52 | 967968 | 11332
3834 | 8520.96 | 968064 | 11333
3835 | 8522.4 | 968160 | 11334
3836 | 8523.84 | 968256 | 11335
3837 | 8525.28 | 968352 | 11336
3838 | 8526.72 | 968448 | 11337
3839 | 8528.16 | 968544 | 11338
3840 | 8529.6 | 968640 | 11339
3841 | 8531.04 | 968736 | 11340
3842 | 8532.48 | 968832 | 11341
3843 | 8533.92 | 968928 | 11342
3844 | 8535.36 | 969024 | 11343
3845 | 8536.8 | 969120 | 11344
3846 | 8538.24 | 969216 | 11345
3847 | 8539.68 | 969312 | 11346
3848 | 8541.12 | 969408 | 11347
3849 | 8542.56 | 969504 | 11348
3850 | 8544 | 969600 | 11349
3851 | 8545.44 | 969696 | 11350
3852 | 8546.88 | 969792 | 11351
3853 | 8548.32 | 969888 | 11352
3854 | 8549.76 | 969984 | 11353
3855 | 8551.2 | 970080 | 11354
3856 | 8552.64 | 970176 | 11355
3857 | 8554.08 | 970272 | 11356
3858 | 8555.52 | 970368 | 11357
3859 | 8556.96 | 970464 | 11358
3860 | 8558.4 | 970560 | 11359
3861 | 8559.84 | 970656 | 11360
3862 | 8561.28 | 970752 | 11361
3863 | 8562.72 | 970848 | 11362
3864 | 8564.16 | 970944 | 11363
3865 | 8565.6 | 971040 | 11364
3866 | 8567.04 | 971136 | 11365
3867 | 8568.48 | 971232 | 11366
3868 | 8569.92 | 971328 | 11367
3869 | 8571.36 | 971424 | 11368
3870 | 8572.8 | 971520 | 11369
3871 | 8574.24 | 971616 | 11370
3872 | 8575.68 | 971712 | 11371
3873 | 8577.12 | 971808 | 11372
3874 | 8578.56 | 971904 | 11373
3875 | 8580 | 972000 | 11374
3876 | 8581.44 | 972096 | 11375
3877 | 8582.88 | 972192 | 11376
3878 | 8584.32 | 972288 | 11377
3879 | 8585.76 | 972384 | 11378
3880 | 8587.2 | 972480 | 11379
3881 | 8588.64 | 972576 | 11380
3882 | 8590.08 | 972672 | 11381
3883 | 8591.52 | 972768 | 11382
3884 | 8592.96 | 972864 | 11383
3885 | 8594.4 | 972960 | 11384
3886 | 8595.84 | 973056 | 11385
3887 | 8597.28 | 973152 | 11386
3888 | 8598.72 | 973248 | 11387
3889 | 8600.16 | 973344 | 11388
3890 | 8601.6 | 973440 | 11389
3891 | 8603.04 | 973536 | 11390
3892 | 8604.48 | 973632 | 11391
3893 | 8605.92 | 973728 | 11392
3894 | 8607.36 | 973824 | 11393
3895 | 8608.8 | 973920 | 11394
3896 | 8610.24 | 974016 | 11395
3897 | 8611.68 | 974112 | 11396
3898 | 8613.12 | 974208 | 11397
3899 | 8614.56 | 974304 | 11398
3900 | 8616 | 974400 | 11399
3901 | 8617.44 | 974496 | 11400
3902 | 8618.88 | 974592 | 11401
3903 | 8620.32 | 974688 | 11402
3904 | 8621.76 | 974784 | 11403
3905 | 8623.2 | 974880 | 11404
3906 | 8624.64 | 974976 | 11405
3907 | 8626.08 | 975072 | 11406
3908 | 8627.52 | 975168 | 11407
3909 | 8628.96 | 975264 | 11408
3910 | 8630.4 | 975360 | 11409
3911 | 8631.84 | 975456 | 11410
3912 | 8633.28 | 975552 | 11411
3913 | 8634.72 | 975648 | 11412
3914 | 8636.16 | 975744 | 11413
3915 | 8637.6 | 975840 | 11414
3916 | 8639.04 | 975936 | 11415
3917 | 8640.48 | 976032 | 11416
3918 | 8641.92 | 976128 | 11417
3919 | 8643.36 | 976224 | 11418
3920 | 8644.8 | 976320 | 11419
3921 | 8646.24 | 976416 | 11420
3922 | 8647.68 | 976512 | 11421
3923 | 8649.12 | 976608 | 11422
3924 | 8650.56 | 976704 | 11423
3925 | 8652 | 976800 | 11424
3926 | 8653.44 | 976896 | 11425
3927 | 8654.88 | 976992 | 11426
3928 | 8656.32 | 977088 | 11427
3929 | 8657.76 | 977184 | 11428
3930 | 8659.2 | 977280 | 11429
3931 | 8660.64 | 977376 | 11430
3932 | 8662.08 | 977472 | 11431
3933 | 8663.52 | 977568 | 11432
3934 | 8664.96 | 977664 | 11433
3935 | 8666.4 | 977760 | 11434
3936 | 8667.84 | 977856 | 11435
3937 | 8669.28 | 977952 | 11436
3938 | 8670.72 | 978048 | 11437
3939 | 8672.16 | 978144 | 11438
3940 | 8673.6 | 978240 | 11439
3941 | 8675.04 | 978336 | 11440
3942 | 8676.48 | 978432 | 11441
3943 | 8677.92 | 978528 | 11442
3944 | 8679.36 | 978624 | 11443
3945 | 8680.8 | 978720 | 11444
3946 | 8682.24 | 978816 | 11445
3947 | 8683.68 | 978912 | 11446
3948 | 8685.12 | 979008 | 11447
3949 | 8686.56 | 979104 | 11448
3950 | 8688 | 979200 | 11449
3951 | 8689.44 | 979296 | 11450
3952 | 8690.88 | 979392 | 11451
3953 | 8692.32 | 979488 | 11452
3954 | 8693.76 | 979584 | 11453
3955 | 8695.2 | 979680 | 11454
3956 | 8696.64 | 979776 | 11455
3957 | 8698.08 | 979872 | 11456
3958 | 8699.52 | 979968 | 11457
3959 | 8700.96 | 980064 | 11458
3960 | 8702.4 | 980160 | 11459
3961 | 8703.84 | 980256 | 11460
3962 | 8705.28 | 980352 | 11461
3963 | 8706.72 | 980448 | 11462
3964 | 8708.16 | 980544 | 11463
3965 | 8709.6 | 980640 | 11464
3966 | 8711.04 | 980736 | 11465
3967 | 8712.48 | 980832 | 11466
3968 | 8713.92 | 980928 | 11467
3969 | 8715.36 | 981024 | 11468
3970 | 8716.8 | 981120 | 11469
3971 | 8718.24 | 981216 | 11470
3972 | 8719.68 | 981312 | 11471
3973 | 8721.12 | 981408 | 11472
3974 | 8722.56 | 981504 | 11473
3975 | 8724 | 981600 | 11474
3976 | 8725.44 | 981696 | 11475
3977 | 8726.88 | 981792 | 11476
3978 | 8728.32 | 981888 | 11477
3979 | 8729.76 | 981984 | 11478
3980 | 8731.2 | 982080 | 11479
3981 | 8732.64 | 982176 | 11480
3982 | 8734.08 | 982272 | 11481
3983 | 8735.52 | 982368 | 11482
3984 | 8736.96 | 982464 | 11483
3985 | 8738.4 | 982560 | 11484
3986 | 8739.84 | 982656 | 11485
3987 | 8741.28 | 982752 | 11486
3988 | 8742.72 | 982848 | 11487
3989 | 8744.16 | 982944 | 11488
3990 | 8745.6 | 983040 | 11489
3991 | 8747.04 | 983136 | 11490
3992 | 8748.48 | 983232 | 11491
3993 | 8749.92 | 983328 | 11492
3994 | 8751.36 | 983424 | 11493
3995 | 8752.8 | 983520 | 11494
3996 | 8754.24 | 983616 | 11495
3997 | 8755.68 | 983712 | 11496
3998 | 8757.12 | 983808 | 11497
3999 | 8758.56 | 983904 | 11498
4000 | 8760 | 984000 | 11499
4001 | 8761.44 | 984096 | 11500
4002 | 8762.88 | 984192 | 11501
4003 | 8764.32 | 984288 | 11502
4004 | 8765.76 | 984384 | 11503
4005 | 8767.2 | 984480 | 11504
4006 | 8768.64 | 984576 | 11505
4007 | 8770.08 | 984672 | 11506
4008 | 8771.52 | 984768 | 11507
4009 | 8772.96 | 984864 | 11508
4010 | 8774.4 | 984960 | 11509
4011 | 8775.84 | 985056 | 11510
4012 | 8777.28 | 985152 | 11511
4013 | 8778.72 | 985248 | 11512
4014 | 8780.16 | 985344 | 11513
4015 | 8781.6 | 985440 | 11514
4016 | 8783.04 | 985536 | 11515
4017 | 8784.48 | 985632 | 11516
4018 | 8785.92 | 985728 | 11517
4019 | 8787.36 | 985824 | 11518
4020 | 8788.8 | 985920 | 11519
4021 | 8790.24 | 986016 | 11520
4022 | 8791.68 | 986112 | 11521
4023 | 8793.12 | 986208 | 11522
4024 | 8794.56 | 986304 | 11523
4025 | 8796 | 986400 | 11524
4026 | 8797.44 | 986496 | 11525
4027 | 8798.88 | 986592 | 11526
4028 | 8800.32 | 986688 | 11527
4029 | 8801.76 | 986784 | 11528
4030 | 8803.2 | 986880 | 11529
4031 | 8804.64 | 986976 | 11530
4032 | 8806.08 | 987072 | 11531
4033 | 8807.52 | 987168 | 11532
4034 | 8808.96 | 987264 | 11533
4035 | 8810.4 | 987360 | 11534
4036 | 8811.84 | 987456 | 11535
4037 | 8813.28 | 987552 | 11536
4038 | 8814.72 | 987648 | 11537
4039 | 8816.16 | 987744 | 11538
4040 | 8817.6 | 987840 | 11539
4041 | 8819.04 | 987936 | 11540
4042 | 8820.48 | 988032 | 11541
4043 | 8821.92 | 988128 | 11542
4044 | 8823.36 | 988224 | 11543
4045 | 8824.8 | 988320 | 11544
4046 | 8826.24 | 988416 | 11545
4047 | 8827.68 | 988512 | 11546
4048 | 8829.12 | 988608 | 11547
4049 | 8830.56 | 988704 | 11548
4050 | 8832 | 988800 | 11549
4051 | 8833.44 | 988896 | 11550
4052 | 8834.88 | 988992 | 11551
4053 | 8836.32 | 989088 | 11552
4054 | 8837.76 | 989184 | 11553
4055 | 8839.2 | 989280 | 11554
4056 | 8840.64 | 989376 | 11555
4057 | 8842.08 | 989472 | 11556
4058 | 8843.52 | 989568 | 11557
4059 | 8844.96 | 989664 | 11558
4060 | 8846.4 | 989760 | 11559
4061 | 8847.84 | 989856 | 11560
4062 | 8849.28 | 989952 | 11561
4063 | 8850.72 | 990048 | 11562
4064 | 8852.16 | 990144 | 11563
4065 | 8853.6 | 990240 | 11564
4066 | 8855.04 | 990336 | 11565
4067 | 8856.48 | 990432 | 11566
4068 | 8857.92 | 990528 | 11567
4069 | 8859.36 | 990624 | 11568
4070 | 8860.8 | 990720 | 11569
4071 | 8862.24 | 990816 | 11570
4072 | 8863.68 | 990912 | 11571
4073 | 8865.12 | 991008 | 11572
4074 | 8866.56 | 991104 | 11573
4075 | 8868 | 991200 | 11574
4076 | 8869.44 | 991296 | 11575
4077 | 8870.88 | 991392 | 11576
4078 | 8872.32 | 991488 | 11577
4079 | 8873.76 | 991584 | 11578
4080 | 8875.2 | 991680 | 11579
4081 | 8876.64 | 991776 | 11580
4082 | 8878.08 | 991872 | 11581
4083 | 8879.52 | 991968 | 11582
4084 | 8880.96 | 992064 | 11583
4085 | 8882.4 | 992160 | 11584
4086 | 8883.84 | 992256 | 11585
4087 | 8885.28 | 992352 | 11586
4088 | 8886.72 | 992448 | 11587
4089 | 8888.16 | 992544 | 11588
4090 | 8889.6 | 992640 | 11589
4091 | 8891.04 | 992736 | 11590
4092 | 8892.48 | 992832 | 11591
4093 | 8893.92 | 992928 | 11592
4094 | 8895.36 | 993024 | 11593
4095 | 8896.8 | 993120 | 11594
4096 | 8898.24 | 993216 | 11595
4097 | 8899.68 | 993312 | 11596
4098 | 8901.12 | 993408 | 11597
4099 | 8902.56 | 993504 | 11598
4100 | 8904 | 993600 | 11599
4101 | 8905.44 | 993696 | 11600
4102 | 8906.88 | 993792 | 11601
4103 | 8908.32 | 993888 | 11602
4104 | 8909.76 | 993984 | 11603
4105 | 8911.2 | 994080 | 11604
4106 | 8912.64 | 994176 | 11605
4107 | 8914.08 | 994272 | 11606
4108 | 8915.52 | 994368 | 11607
4109 | 8916.96 | 994464 | 11608
4110 | 8918.4 | 994560 | 11609
4111 | 8919.84 | 994656 | 11610
4112 | 8921.28 | 994752 | 11611
4113 | 8922.72 | 994848 | 11612
4114 | 8924.16 | 994944 | 11613
4115 | 8925.6 | 995040 | 11614
4116 | 8927.04 | 995136 | 11615
4117 | 8928.48 | 995232 | 11616
4118 | 8929.92 | 995328 | 11617
4119 | 8931.36 | 995424 | 11618
4120 | 8932.8 | 995520 | 11619
4121 | 8934.24 | 995616 | 11620
4122 | 8935.68 | 995712 | 11621
4123 | 8937.12 | 995808 | 11622
4124 | 8938.56 | 995904 | 11623
4125 | 8940 | 996000 | 11624
4126 | 8941.44 | 996096 | 11625
4127 | 8942.88 | 996192 | 11626
4128 | 8944.32 | 996288 | 11627
4129 | 8945.76 | 996384 | 11628
4130 | 8947.2 | 996480 | 11629
4131 | 8948.64 | 996576 | 11630
4132 | 8950.08 | 996672 | 11631
4133 | 8951.52 | 996768 | 11632
4134 | 8952.96 | 996864 | 11633
4135 | 8954.4 | 996960 | 11634
4136 | 8955.84 | 997056 | 11635
4137 | 8957.28 | 997152 | 11636
4138 | 8958.72 | 997248 | 11637
4139 | 8960.16 | 997344 | 11638
4140 | 8961.6 | 997440 | 11639
4141 | 8963.04 | 997536 | 11640
4142 | 8964.48 | 997632 | 11641
4143 | 8965.92 | 997728 | 11642
4144 | 8967.36 | 997824 | 11643
4145 | 8968.8 | 997920 | 11644
4146 | 8970.24 | 998016 | 11645
4147 | 8971.68 | 998112 | 11646
4148 | 8973.12 | 998208 | 11647
4149 | 8974.56 | 998304 | 11648
4150 | 8976 | 998400 | 11649
4151 | 8977.44 | 998496 | 11650
4152 | 8978.88 | 998592 | 11651
4153 | 8980.32 | 998688 | 11652
4154 | 8981.76 | 998784 | 11653
4155 | 8983.2 | 998880 | 11654
4156 | 8984.64 | 998976 | 11655
4157 | 8986.08 | 999072 | 11656
4158 | 8987.52 | 999168 | 11657
4159 | 8988.96 | 999264 | 11658
4160 | 8990.4 | 999360 | 11659
4161 | 8991.84 | 999456 | 11660
4162 | 8993.28 | 999552 | 11661
4163 | 8994.72 | 999648 | 11662
4164 | 8996.16 | 999744 | 11663
4165 | 8997.6 | 999840 | 11664
4166 | 8999.04 | 999936 | 11665
4167 | 9000.48 | 1000032 | 11666
4168 | 9001.92 | 1000128 | 11667
4169 | 9003.36 | 1000224 | 11668
4170 | 9004.8 | 1000320 | 11669
4171 | 9006.24 | 1000416 | 11670
4172 | 9007.68 | 1000512 | 11671
4173 | 9009.12 | 1000608 | 11672
4174 | 9010.56 | 1000704 | 11673
4175 | 9012 | 1000800 | 11674
4176 | 9013.44 | 1000896 | 11675
4177 | 9014.88 | 1000992 | 11676
4178 | 9016.32 | 1001088 | 11677
4179 | 9017.76 | 1001184 | 11678
4180 | 9019.2 | 1001280 | 11679
4181 | 9020.64 | 1001376 | 11680
4182 | 9022.08 | 1001472 | 11681
4183 | 9023.52 | 1001568 | 11682
4184 | 9024.96 | 1001664 | 11683
4185 | 9026.4 | 1001760 | 11684
4186 | 9027.84 | 1001856 | 11685
4187 | 9029.28 | 1001952 | 11686
4188 | 9030.72 | 1002048 | 11687
4189 | 9032.16 | 1002144 | 11688
4190 | 9033.6 | 1002240 | 11689
4191 | 9035.04 | 1002336 | 11690
4192 | 9036.48 | 1002432 | 11691
4193 | 9037.92 | 1002528 | 11692
4194 | 9039.36 | 1002624 | 11693
4195 | 9040.8 | 1002720 | 11694
4196 | 9042.24 | 1002816 | 11695
4197 | 9043.68 | 1002912 | 11696
4198 | 9045.12 | 1003008 | 11697
4199 | 9046.56 | 1003104 | 11698
4200 | 9048 | 1003200 | 11699
4201 | 9049.44 | 1003296 | 11700
4202 | 9050.88 | 1003392 | 11701
4203 | 9052.32 | 1003488 | 11702
4204 | 9053.76 | 1003584 | 11703
4205 | 9055.2 | 1003680 | 11704
4206 | 9056.64 | 1003776 | 11705
4207 | 9058.08 | 1003872 | 11706
4208 | 9059.52 | 1003968 | 11707
4209 | 9060.96 | 1004064 | 11708
4210 | 9062.4 | 1004160 | 11709
4211 | 9063.84 | 1004256 | 11710
4212 | 9065.28 | 1004352 | 11711
4213 | 9066.72 | 1004448 | 11712
4214 | 9068.16 | 1004544 | 11713
4215 | 9069.6 | 1004640 | 11714
4216 | 9071.04 | 1004736 | 11715
4217 | 9072.48 | 1004832 | 11716
4218 | 9073.92 | 1004928 | 11717
4219 | 9075.36 | 1005024 | 11718
4220 | 9076.8 | 1005120 | 11719
4221 | 9078.24 | 1005216 | 11720
4222 | 9079.68 | 1005312 | 11721
4223 | 9081.12 | 1005408 | 11722
4224 | 9082.56 | 1005504 | 11723
4225 | 9084 | 1005600 | 11724
4226 | 9085.44 | 1005696 | 11725
4227 | 9086.88 | 1005792 | 11726
4228 | 9088.32 | 1005888 | 11727
4229 | 9089.76 | 1005984 | 11728
4230 | 9091.2 | 1006080 | 11729
4231 | 9092.64 | 1006176 | 11730
4232 | 9094.08 | 1006272 | 11731
4233 | 9095.52 | 1006368 | 11732
4234 | 9096.96 | 1006464 | 11733
4235 | 9098.4 | 1006560 | 11734
4236 | 9099.84 | 1006656 | 11735
4237 | 9101.28 | 1006752 | 11736
4238 | 9102.72 | 1006848 | 11737
4239 | 9104.16 | 1006944 | 11738
4240 | 9105.6 | 1007040 | 11739
4241 | 9107.04 | 1007136 | 11740
4242 | 9108.48 | 1007232 | 11741
4243 | 9109.92 | 1007328 | 11742
4244 | 9111.36 | 1007424 | 11743
4245 | 9112.8 | 1007520 | 11744
4246 | 9114.24 | 1007616 | 11745
4247 | 9115.68 | 1007712 | 11746
4248 | 9117.12 | 1007808 | 11747
4249 | 9118.56 | 1007904 | 11748
4250 | 9120 | 1008000 | 11749
4251 | 9121.44 | 1008096 | 11750
4252 | 9122.88 | 1008192 | 11751
4253 | 9124.32 | 1008288 | 11752
4254 | 9125.76 | 1008384 | 11753
4255 | 9127.2 | 1008480 | 11754
4256 | 9128.64 | 1008576 | 11755
4257 | 9130.08 | 1008672 | 11756
4258 | 9131.52 | 1008768 | 11757
4259 | 9132.96 | 1008864 | 11758
4260 | 9134.4 | 1008960 | 11759
4261 | 9135.84 | 1009056 | 11760
4262 | 9137.28 | 1009152 | 11761
4263 | 9138.72 | 1009248 | 11762
4264 | 9140.16 | 1009344 | 11763
4265 | 9141.6 | 1009440 | 11764
4266 | 9143.04 | 1009536 | 11765
4267 | 9144.48 | 1009632 | 11766
4268 | 9145.92 | 1009728 | 11767
4269 | 9147.36 | 1009824 | 11768
4270 | 9148.8 | 1009920 | 11769
4271 | 9150.24 | 1010016 | 11770
4272 | 9151.68 | 1010112 | 11771
4273 | 9153.12 | 1010208 | 11772
4274 | 9154.56 | 1010304 | 11773
4275 | 9156 | 1010400 | 11774
4276 | 9157.44 | 1010496 | 11775
4277 | 9158.88 | 1010592 | 11776
4278 | 9160.32 | 1010688 | 11777
4279 | 9161.76 | 1010784 | 11778
4280 | 9163.2 | 1010880 | 11779
4281 | 9164.64 | 1010976 | 11780
4282 | 9166.08 | 1011072 | 11781
4283 | 9167.52 | 1011168 | 11782
4284 | 9168.96 | 1011264 | 11783
4285 | 9170.4 | 1011360 | 11784
4286 | 9171.84 | 1011456 | 11785
4287 | 9173.28 | 1011552 | 11786
4288 | 9174.72 | 1011648 | 11787
4289 | 9176.16 | 1011744 | 11788
4290 | 9177.6 | 1011840 | 11789
4291 | 9179.04 | 1011936 | 11790
4292 | 9180.48 | 1012032 | 11791
4293 | 9181.92 | 1012128 | 11792
4294 | 9183.36 | 1012224 | 11793
4295 | 9184.8 | 1012320 | 11794
4296 | 9186.24 | 1012416 | 11795
4297 | 9187.68 | 1012512 | 11796
4298 | 9189.12 | 1012608 | 11797
4299 | 9190.56 | 1012704 | 11798
4300 | 9192 | 1012800 | 11799
4301 | 9193.44 | 1012896 | 11800
4302 | 9194.88 | 1012992 | 11801
4303 | 9196.32 | 1013088 | 11802
4304 | 9197.76 | 1013184 | 11803
4305 | 9199.2 | 1013280 | 11804
4306 | 9200.64 | 1013376 | 11805
4307 | 9202.08 | 1013472 | 11806
4308 | 9203.52 | 1013568 | 11807
4309 | 9204.96 | 1013664 | 11808
4310 | 9206.4 | 1013760 | 11809
4311 | 9207.84 | 1013856 | 11810
4312 | 9209.28 | 1013952 | 11811
4313 | 9210.72 | 1014048 | 11812
4314 | 9212.16 | 1014144 | 11813
4315 | 9213.6 | 1014240 | 11814
4316 | 9215.04 | 1014336 | 11815
4317 | 9216.48 | 1014432 | 11816
4318 | 9217.92 | 1014528 | 11817
4319 | 9219.36 | 1014624 | 11818
4320 | 9220.8 | 1014720 | 11819
4321 | 9222.24 | 1014816 | 11820
4322 | 9223.68 | 1014912 | 11821
4323 | 9225.12 | 1015008 | 11822
4324 | 9226.56 | 1015104 | 11823
4325 | 9228 | 1015200 | 11824
4326 | 9229.44 | 1015296 | 11825
4327 | 9230.88 | 1015392 | 11826
4328 | 9232.32 | 1015488 | 11827
4329 | 9233.76 | 1015584 | 11828
4330 | 9235.2 | 1015680 | 11829
4331 | 9236.64 | 1015776 | 11830
4332 | 9238.08 | 1015872 | 11831
4333 | 9239.52 | 1015968 | 11832
4334 | 9240.96 | 1016064 | 11833
4335 | 9242.4 | 1016160 | 11834
4336 | 9243.84 | 1016256 | 11835
4337 | 9245.28 | 1016352 | 11836
4338 | 9246.72 | 1016448 | 11837
4339 | 9248.16 | 1016544 | 11838
4340 | 9249.6 | 1016640 | 11839
4341 | 9251.04 | 1016736 | 11840
4342 | 9252.48 | 1016832 | 11841
4343 | 9253.92 | 1016928 | 11842
4344 | 9255.36 | 1017024 | 11843
4345 | 9256.8 | 1017120 | 11844
4346 | 9258.24 | 1017216 | 11845
4347 | 9259.68 | 1017312 | 11846
4348 | 9261.12 | 1017408 | 11847
4349 | 9262.56 | 1017504 | 11848
4350 | 9264 | 1017600 | 11849
4351 | 9265.44 | 1017696 | 11850
4352 | 9266.88 | 1017792 | 11851
4353 | 9268.32 | 1017888 | 11852
4354 | 9269.76 | 1017984 | 11853
4355 | 9271.2 | 1018080 | 11854
4356 | 9272.64 | 1018176 | 11855
4357 | 9274.08 | 1018272 | 11856
4358 | 9275.52 | 1018368 | 11857
4359 | 9276.96 | 1018464 | 11858
4360 | 9278.4 | 1018560 | 11859
4361 | 9279.84 | 1018656 | 11860
4362 | 9281.28 | 1018752 | 11861
4363 | 9282.72 | 1018848 | 11862
4364 | 9284.16 | 1018944 | 11863
4365 | 9285.6 | 1019040 | 11864
4366 | 9287.04 | 1019136 | 11865
4367 | 9288.48 | 1019232 | 11866
4368 | 9289.92 | 1019328 | 11867
4369 | 9291.36 | 1019424 | 11868
4370 | 9292.8 | 1019520 | 11869
4371 | 9294.24 | 1019616 | 11870
4372 | 9295.68 | 1019712 | 11871
4373 | 9297.12 | 1019808 | 11872
4374 | 9298.56 | 1019904 | 11873
4375 | 9300 | 1020000 | 11874
4376 | 9301.44 | 1020096 | 11875
4377 | 9302.88 | 1020192 | 11876
4378 | 9304.32 | 1020288 | 11877
4379 | 9305.76 | 1020384 | 11878
4380 | 9307.2 | 1020480 | 11879
4381 | 9308.64 | 1020576 | 11880
4382 | 9310.08 | 1020672 | 11881
4383 | 9311.52 | 1020768 | 11882
4384 | 9312.96 | 1020864 | 11883
4385 | 9314.4 | 1020960 | 11884
4386 | 9315.84 | 1021056 | 11885
4387 | 9317.28 | 1021152 | 11886
4388 | 9318.72 | 1021248 | 11887
4389 | 9320.16 | 1021344 | 11888
4390 | 9321.6 | 1021440 | 11889
4391 | 9323.04 | 1021536 | 11890
4392 | 9324.48 | 1021632 | 11891
4393 | 9325.92 | 1021728 | 11892
4394 | 9327.36 | 1021824 | 11893
4395 | 9328.8 | 1021920 | 11894
4396 | 9330.24 | 1022016 | 11895
4397 | 9331.68 | 1022112 | 11896
4398 | 9333.12 | 1022208 | 11897
4399 | 9334.56 | 1022304 | 11898
4400 | 9336 | 1022400 | 11899
4401 | 9337.44 | 1022496 | 11900
4402 | 9338.88 | 1022592 | 11901
4403 | 9340.32 | 1022688 | 11902
4404 | 9341.76 | 1022784 | 11903
4405 | 9343.2 | 1022880 | 11904
4406 | 9344.64 | 1022976 | 11905
4407 | 9346.08 | 1023072 | 11906
4408 | 9347.52 | 1023168 | 11907
4409 | 9348.96 | 1023264 | 11908
4410 | 9350.4 | 1023360 | 11909
4411 | 9351.84 | 1023456 | 11910
4412 | 9353.28 | 1023552 | 11911
4413 | 9354.72 | 1023648 | 11912
4414 | 9356.16 | 1023744 | 11913
4415 | 9357.6 | 1023840 | 11914
4416 | 9359.04 | 1023936 | 11915
4417 | 9360.48 | 1024032 | 11916
4418 | 9361.92 | 1024128 | 11917
4419 | 9363.36 | 1024224 | 11918
4420 | 9364.8 | 1024320 | 11919
4421 | 9366.24 | 1024416 | 11920
4422 | 9367.68 | 1024512 | 11921
4423 | 9369.12 | 1024608 | 11922
4424 | 9370.56 | 1024704 | 11923
4425 | 9372 | 1024800 | 11924
4426 | 9373.44 | 1024896 | 11925
4427 | 9374.88 | 1024992 | 11926
4428 | 9376.32 | 1025088 | 11927
4429 | 9377.76 | 1025184 | 11928
4430 | 9379.2 | 1025280 | 11929
4431 | 9380.64 | 1025376 | 11930
4432 | 9382.08 | 1025472 | 11931
4433 | 9383.52 | 1025568 | 11932
4434 | 9384.96 | 1025664 | 11933
4435 | 9386.4 | 1025760 | 11934
4436 | 9387.84 | 1025856 | 11935
4437 | 9389.28 | 1025952 | 11936
4438 | 9390.72 | 1026048 | 11937
4439 | 9392.16 | 1026144 | 11938
4440 | 9393.6 | 1026240 | 11939
4441 | 9395.04 | 1026336 | 11940
4442 | 9396.48 | 1026432 | 11941
4443 | 9397.92 | 1026528 | 11942
4444 | 9399.36 | 1026624 | 11943
4445 | 9400.8 | 1026720 | 11944
4446 | 9402.24 | 1026816 | 11945
4447 | 9403.68 | 1026912 | 11946
4448 | 9405.12 | 1027008 | 11947
4449 | 9406.56 | 1027104 | 11948
4450 | 9408 | 1027200 | 11949
4451 | 9409.44 | 1027296 | 11950
4452 | 9410.88 | 1027392 | 11951
4453 | 9412.32 | 1027488 | 11952
4454 | 9413.76 | 1027584 | 11953
4455 | 9415.2 | 1027680 | 11954
4456 | 9416.64 | 1027776 | 11955
4457 | 9418.08 | 1027872 | 11956
4458 | 9419.52 | 1027968 | 11957
4459 | 9420.96 | 1028064 | 11958
4460 | 9422.4 | 1028160 | 11959
4461 | 9423.84 | 1028256 | 11960
4462 | 9425.28 | 1028352 | 11961
4463 | 9426.72 | 1028448 | 11962
4464 | 9428.16 | 1028544 | 11963
4465 | 9429.6 | 1028640 | 11964
4466 | 9431.04 | 1028736 | 11965
4467 | 9432.48 | 1028832 | 11966
4468 | 9433.92 | 1028928 | 11967
4469 | 9435.36 | 1029024 | 11968
4470 | 9436.8 | 1029120 | 11969
4471 | 9438.24 | 1029216 | 11970
4472 | 9439.68 | 1029312 | 11971
4473 | 9441.12 | 1029408 | 11972
4474 | 9442.56 | 1029504 | 11973
4475 | 9444 | 1029600 | 11974
4476 | 9445.44 | 1029696 | 11975
4477 | 9446.88 | 1029792 | 11976
4478 | 9448.32 | 1029888 | 11977
4479 | 9449.76 | 1029984 | 11978
4480 | 9451.2 | 1030080 | 11979
4481 | 9452.64 | 1030176 | 11980
4482 | 9454.08 | 1030272 | 11981
4483 | 9455.52 | 1030368 | 11982
4484 | 9456.96 | 1030464 | 11983
4485 | 9458.4 | 1030560 | 11984
4486 | 9459.84 | 1030656 | 11985
4487 | 9461.28 | 1030752 | 11986
4488 | 9462.72 | 1030848 | 11987
4489 | 9464.16 | 1030944 | 11988
4490 | 9465.6 | 1031040 | 11989
4491 | 9467.04 | 1031136 | 11990
4492 | 9468.48 | 1031232 | 11991
4493 | 9469.92 | 1031328 | 11992
4494 | 9471.36 | 1031424 | 11993
4495 | 9472.8 | 1031520 | 11994
4496 | 9474.24 | 1031616 | 11995
4497 | 9475.68 | 1031712 | 11996
4498 | 9477.12 | 1031808 | 11997
4499 | 9478.56 | 1031904 | 11998
4500 | 9480 | 1032000 | 11999
4501 | 9481.44 | 1032096 | 12000
4502 | 9482.88 | 1032192 | 12001
4503 | 9484.32 | 1032288 | 12002
4504 | 9485.76 | 1032384 | 12003
4505 | 9487.2 | 1032480 | 12004
4506 | 9488.64 | 1032576 | 12005
4507 | 9490.08 | 1032672 | 12006
4508 | 9491.52 | 1032768 | 12007
4509 | 9492.96 | 1032864 | 12008
4510 | 9494.4 | 1032960 | 12009
4511 | 9495.84 | 1033056 | 12010
4512 | 9497.28 | 1033152 | 12011
4513 | 9498.72 | 1033248 | 12012
4514 | 9500.16 | 1033344 | 12013
4515 | 9501.6 | 1033440 | 12014
4516 | 9503.04 | 1033536 | 12015
4517 | 9504.48 | 1033632 | 12016
4518 | 9505.92 | 1033728 | 12017
4519 | 9507.36 | 1033824 | 12018
4520 | 9508.8 | 1033920 | 12019
4521 | 9510.24 | 1034016 | 12020
4522 | 9511.68 | 1034112 | 12021
4523 | 9513.12 | 1034208 | 12022
4524 | 9514.56 | 1034304 | 12023
4525 | 9516 | 1034400 | 12024
4526 | 9517.44 | 1034496 | 12025
4527 | 9518.88 | 1034592 | 12026
4528 | 9520.32 | 1034688 | 12027
4529 | 9521.76 | 1034784 | 12028
4530 | 9523.2 | 1034880 | 12029
4531 | 9524.64 | 1034976 | 12030
4532 | 9526.08 | 1035072 | 12031
4533 | 9527.52 | 1035168 | 12032
4534 | 9528.96 | 1035264 | 12033
4535 | 9530.4 | 1035360 | 12034
4536 | 9531.84 | 1035456 | 12035
4537 | 9533.28 | 1035552 | 12036
4538 | 9534.72 | 1035648 | 12037
4539 | 9536.16 | 1035744 | 12038
4540 | 9537.6 | 1035840 | 12039
4541 | 9539.04 | 1035936 | 12040
4542 | 9540.48 | 1036032 | 12041
4543 | 9541.92 | 1036128 | 12042
4544 | 9543.36 | 1036224 | 12043
4545 | 9544.8 | 1036320 | 12044
4546 | 9546.24 | 1036416 | 12045
4547 | 9547.68 | 1036512 | 12046
4548 | 9549.12 | 1036608 | 12047
4549 | 9550.56 | 1036704 | 12048
4550 | 9552 | 1036800 | 12049
4551 | 9553.44 | 1036896 | 12050
4552 | 9554.88 | 1036992 | 12051
4553 | 9556.32 | 1037088 | 12052
4554 | 9557.76 | 1037184 | 12053
4555 | 9559.2 | 1037280 | 12054
4556 | 9560.64 | 1037376 | 12055
4557 | 9562.08 | 1037472 | 12056
4558 | 9563.52 | 1037568 | 12057
4559 | 9564.96 | 1037664 | 12058
4560 | 9566.4 | 1037760 | 12059
4561 | 9567.84 | 1037856 | 12060
4562 | 9569.28 | 1037952 | 12061
4563 | 9570.72 | 1038048 | 12062
4564 | 9572.16 | 1038144 | 12063
4565 | 9573.6 | 1038240 | 12064
4566 | 9575.04 | 1038336 | 12065
4567 | 9576.48 | 1038432 | 12066
4568 | 9577.92 | 1038528 | 12067
4569 | 9579.36 | 1038624 | 12068
4570 | 9580.8 | 1038720 | 12069
4571 | 9582.24 | 1038816 | 12070
4572 | 9583.68 | 1038912 | 12071
4573 | 9585.12 | 1039008 | 12072
4574 | 9586.56 | 1039104 | 12073
4575 | 9588 | 1039200 | 12074
4576 | 9589.44 | 1039296 | 12075
4577 | 9590.88 | 1039392 | 12076
4578 | 9592.32 | 1039488 | 12077
4579 | 9593.76 | 1039584 | 12078
4580 | 9595.2 | 1039680 | 12079
4581 | 9596.64 | 1039776 | 12080
4582 | 9598.08 | 1039872 | 12081
4583 | 9599.52 | 1039968 | 12082
4584 | 9600.96 | 1040064 | 12083
4585 | 9602.4 | 1040160 | 12084
4586 | 9603.84 | 1040256 | 12085
4587 | 9605.28 | 1040352 | 12086
4588 | 9606.72 | 1040448 | 12087
4589 | 9608.16 | 1040544 | 12088
4590 | 9609.6 | 1040640 | 12089
4591 | 9611.04 | 1040736 | 12090
4592 | 9612.48 | 1040832 | 12091
4593 | 9613.92 | 1040928 | 12092
4594 | 9615.36 | 1041024 | 12093
4595 | 9616.8 | 1041120 | 12094
4596 | 9618.24 | 1041216 | 12095
4597 | 9619.68 | 1041312 | 12096
4598 | 9621.12 | 1041408 | 12097
4599 | 9622.56 | 1041504 | 12098
4600 | 9624 | 1041600 | 12099
4601 | 9625.44 | 1041696 | 12100
4602 | 9626.88 | 1041792 | 12101
4603 | 9628.32 | 1041888 | 12102
4604 | 9629.76 | 1041984 | 12103
4605 | 9631.2 | 1042080 | 12104
4606 | 9632.64 | 1042176 | 12105
4607 | 9634.08 | 1042272 | 12106
4608 | 9635.52 | 1042368 | 12107
4609 | 9636.96 | 1042464 | 12108
4610 | 9638.4 | 1042560 | 12109
4611 | 9639.84 | 1042656 | 12110
4612 | 9641.28 | 1042752 | 12111
4613 | 9642.72 | 1042848 | 12112
4614 | 9644.16 | 1042944 | 12113
4615 | 9645.6 | 1043040 | 12114
4616 | 9647.04 | 1043136 | 12115
4617 | 9648.48 | 1043232 | 12116
4618 | 9649.92 | 1043328 | 12117
4619 | 9651.36 | 1043424 | 12118
4620 | 9652.8 | 1043520 | 12119
4621 | 9654.24 | 1043616 | 12120
4622 | 9655.68 | 1043712 | 12121
4623 | 9657.12 | 1043808 | 12122
4624 | 9658.56 | 1043904 | 12123
4625 | 9660 | 1044000 | 12124
4626 | 9661.44 | 1044096 | 12125
4627 | 9662.88 | 1044192 | 12126
4628 | 9664.32 | 1044288 | 12127
4629 | 9665.76 | 1044384 | 12128
4630 | 9667.2 | 1044480 | 12129
4631 | 9668.64 | 1044576 | 12130
4632 | 9670.08 | 1044672 | 12131
4633 | 9671.52 | 1044768 | 12132
4634 | 9672.96 | 1044864 | 12133
4635 | 9674.4 | 1044960 | 12134
4636 | 9675.84 | 1045056 | 12135
4637 | 9677.28 | 1045152 | 12136
4638 | 9678.72 | 1045248 | 12137
4639 | 9680.16 | 1045344 | 12138
4640 | 9681.6 | 1045440 | 12139
4641 | 9683.04 | 1045536 | 12140
4642 | 9684.48 | 1045632 | 12141
4643 | 9685.92 | 1045728 | 12142
4644 | 9687.36 | 1045824 | 12143
4645 | 9688.8 | 1045920 | 12144
4646 | 9690.24 | 1046016 | 12145
4647 | 9691.68 | 1046112 | 12146
4648 | 9693.12 | 1046208 | 12147
4649 | 9694.56 | 1046304 | 12148
4650 | 9696 | 1046400 | 12149
4651 | 9697.44 | 1046496 | 12150
4652 | 9698.88 | 1046592 | 12151
4653 | 9700.32 | 1046688 | 12152
4654 | 9701.76 | 1046784 | 12153
4655 | 9703.2 | 1046880 | 12154
4656 | 9704.64 | 1046976 | 12155
4657 | 9706.08 | 1047072 | 12156
4658 | 9707.52 | 1047168 | 12157
4659 | 9708.96 | 1047264 | 12158
4660 | 9710.4 | 1047360 | 12159
4661 | 9711.84 | 1047456 | 12160
4662 | 9713.28 | 1047552 | 12161
4663 | 9714.72 | 1047648 | 12162
4664 | 9716.16 | 1047744 | 12163
4665 | 9717.6 | 1047840 | 12164
4666 | 9719.04 | 1047936 | 12165
4667 | 9720.48 | 1048032 | 12166
4668 | 9721.92 | 1048128 | 12167
4669 | 9723.36 | 1048224 | 12168
4670 | 9724.8 | 1048320 | 12169
4671 | 9726.24 | 1048416 | 12170
4672 | 9727.68 | 1048512 | 12171
4673 | 9729.12 | 1048608 | 12172
4674 | 9730.56 | 1048704 | 12173
4675 | 9732 | 1048800 | 12174
4676 | 9733.44 | 1048896 | 12175
4677 | 9734.88 | 1048992 | 12176
4678 | 9736.32 | 1049088 | 12177
4679 | 9737.76 | 1049184 | 12178
4680 | 9739.2 | 1049280 | 12179
4681 | 9740.64 | 1049376 | 12180
4682 | 9742.08 | 1049472 | 12181
4683 | 9743.52 | 1049568 | 12182
4684 | 9744.96 | 1049664 | 12183
4685 | 9746.4 | 1049760 | 12184
4686 | 9747.84 | 1049856 | 12185
4687 | 9749.28 | 1049952 | 12186
4688 | 9750.72 | 1050048 | 12187
4689 | 9752.16 | 1050144 | 12188
4690 | 9753.6 | 1050240 | 12189
4691 | 9755.04 | 1050336 | 12190
4692 | 9756.48 | 1050432 | 12191
4693 | 9757.92 | 1050528 | 12192
4694 | 9759.36 | 1050624 | 12193
4695 | 9760.8 | 1050720 | 12194
4696 | 9762.24 | 1050816 | 12195
4697 | 9763.68 | 1050912 | 12196
4698 | 9765.12 | 1051008 | 12197
4699 | 9766.56 | 1051104 | 12198
4700 | 9768 | 1051200 | 12199
4701 | 9769.44 | 1051296 | 12200
4702 | 9770.88 | 1051392 | 12201
4703 | 9772.32 | 1051488 | 12202
4704 | 9773.76 | 1051584 | 12203
4705 | 9775.2 | 1051680 | 12204
4706 | 9776.64 | 1051776 | 12205
4707 | 9778.08 | 1051872 | 12206
4708 | 9779.52 | 1051968 | 12207
4709 | 9780.96 | 1052064 | 12208
4710 | 9782.4 | 1052160 | 12209
4711 | 9783.84 | 1052256 | 12210
4712 | 9785.28 | 1052352 | 12211
4713 | 9786.72 | 1052448 | 12212
4714 | 9788.16 | 1052544 | 12213
4715 | 9789.6 | 1052640 | 12214
4716 | 9791.04 | 1052736 | 12215
4717 | 9792.48 | 1052832 | 12216
4718 | 9793.92 | 1052928 | 12217
4719 | 9795.36 | 1053024 | 12218
4720 | 9796.8 | 1053120 | 12219
4721 | 9798.24 | 1053216 | 12220
4722 | 9799.68 | 1053312 | 12221
4723 | 9801.12 | 1053408 | 12222
4724 | 9802.56 | 1053504 | 12223
4725 | 9804 | 1053600 | 12224
4726 | 9805.44 | 1053696 | 12225
4727 | 9806.88 | 1053792 | 12226
4728 | 9808.32 | 1053888 | 12227
4729 | 9809.76 | 1053984 | 12228
4730 | 9811.2 | 1054080 | 12229
4731 | 9812.64 | 1054176 | 12230
4732 | 9814.08 | 1054272 | 12231
4733 | 9815.52 | 1054368 | 12232
4734 | 9816.96 | 1054464 | 12233
4735 | 9818.4 | 1054560 | 12234
4736 | 9819.84 | 1054656 | 12235
4737 | 9821.28 | 1054752 | 12236
4738 | 9822.72 | 1054848 | 12237
4739 | 9824.16 | 1054944 | 12238
4740 | 9825.6 | 1055040 | 12239
4741 | 9827.04 | 1055136 | 12240
4742 | 9828.48 | 1055232 | 12241
4743 | 9829.92 | 1055328 | 12242
4744 | 9831.36 | 1055424 | 12243
4745 | 9832.8 | 1055520 | 12244
4746 | 9834.24 | 1055616 | 12245
4747 | 9835.68 | 1055712 | 12246
4748 | 9837.12 | 1055808 | 12247
4749 | 9838.56 | 1055904 | 12248
4750 | 9840 | 1056000 | 12249
4751 | 9841.44 | 1056096 | 12250
4752 | 9842.88 | 1056192 | 12251
4753 | 9844.32 | 1056288 | 12252
4754 | 9845.76 | 1056384 | 12253
4755 | 9847.2 | 1056480 | 12254
4756 | 9848.64 | 1056576 | 12255
4757 | 9850.08 | 1056672 | 12256
4758 | 9851.52 | 1056768 | 12257
4759 | 9852.96 | 1056864 | 12258
4760 | 9854.4 | 1056960 | 12259
4761 | 9855.84 | 1057056 | 12260
4762 | 9857.28 | 1057152 | 12261
4763 | 9858.72 | 1057248 | 12262
4764 | 9860.16 | 1057344 | 12263
4765 | 9861.6 | 1057440 | 12264
4766 | 9863.04 | 1057536 | 12265
4767 | 9864.48 | 1057632 | 12266
4768 | 9865.92 | 1057728 | 12267
4769 | 9867.36 | 1057824 | 12268
4770 | 9868.8 | 1057920 | 12269
4771 | 9870.24 | 1058016 | 12270
4772 | 9871.68 | 1058112 | 12271
4773 | 9873.12 | 1058208 | 12272
4774 | 9874.56 | 1058304 | 12273
4775 | 9876 | 1058400 | 12274
4776 | 9877.44 | 1058496 | 12275
4777 | 9878.88 | 1058592 | 12276
4778 | 9880.32 | 1058688 | 12277
4779 | 9881.76 | 1058784 | 12278
4780 | 9883.2 | 1058880 | 12279
4781 | 9884.64 | 1058976 | 12280
4782 | 9886.08 | 1059072 | 12281
4783 | 9887.52 | 1059168 | 12282
4784 | 9888.96 | 1059264 | 12283
4785 | 9890.4 | 1059360 | 12284
4786 | 9891.84 | 1059456 | 12285
4787 | 9893.28 | 1059552 | 12286
4788 | 9894.72 | 1059648 | 12287
4789 | 9896.16 | 1059744 | 12288
4790 | 9897.6 | 1059840 | 12289
4791 | 9899.04 | 1059936 | 12290
4792 | 9900.48 | 1060032 | 12291
4793 | 9901.92 | 1060128 | 12292
4794 | 9903.36 | 1060224 | 12293
4795 | 9904.8 | 1060320 | 12294
4796 | 9906.24 | 1060416 | 12295
4797 | 9907.68 | 1060512 | 12296
4798 | 9909.12 | 1060608 | 12297
4799 | 9910.56 | 1060704 | 12298
4800 | 9912 | 1060800 | 12299
4801 | 9913.44 | 1060896 | 12300
4802 | 9914.88 | 1060992 | 12301
4803 | 9916.32 | 1061088 | 12302
4804 | 9917.76 | 1061184 | 12303
4805 | 9919.2 | 1061280 | 12304
4806 | 9920.64 | 1061376 | 12305
4807 | 9922.08 | 1061472 | 12306
4808 | 9923.52 | 1061568 | 12307
4809 | 9924.96 | 1061664 | 12308
4810 | 9926.4 | 1061760 | 12309
4811 | 9927.84 | 1061856 | 12310
4812 | 9929.28 | 1061952 | 12311
4813 | 9930.72 | 1062048 | 12312
4814 | 9932.16 | 1062144 | 12313
4815 | 9933.6 | 1062240 | 12314
4816 | 9935.04 | 1062336 | 12315
4817 | 9936.48 | 1062432 | 12316
4818 | 9937.92 | 1062528 | 12317
4819 | 9939.36 | 1062624 | 12318
4820 | 9940.8 | 1062720 | 12319
4821 | 9942.24 | 1062816 | 12320
4822 | 9943.68 | 1062912 | 12321
4823 | 9945.12 | 1063008 | 12322
4824 | 9946.56 | 1063104 | 12323
4825 | 9948 | 1063200 | 12324
4826 | 9949.44 | 1063296 | 12325
4827 | 9950.88 | 1063392 | 12326
4828 | 9952.32 | 1063488 | 12327
4829 | 9953.76 | 1063584 | 12328
4830 | 9955.2 | 1063680 | 12329
4831 | 9956.64 | 1063776 | 12330
4832 | 9958.08 | 1063872 | 12331
4833 | 9959.52 | 1063968 | 12332
4834 | 9960.96 | 1064064 | 12333
4835 | 9962.4 | 1064160 | 12334
4836 | 9963.84 | 1064256 | 12335
4837 | 9965.28 | 1064352 | 12336
4838 | 9966.72 | 1064448 | 12337
4839 | 9968.16 | 1064544 | 12338
4840 | 9969.6 | 1064640 | 12339
4841 | 9971.04 | 1064736 | 12340
4842 | 9972.48 | 1064832 | 12341
4843 | 9973.92 | 1064928 | 12342
4844 | 9975.36 | 1065024 | 12343
4845 | 9976.8 | 1065120 | 12344
4846 | 9978.24 | 1065216 | 12345
4847 | 9979.68 | 1065312 | 12346
4848 | 9981.12 | 1065408 | 12347
4849 | 9982.56 | 1065504 | 12348
4850 | 9984 | 1065600 | 12349
4851 | 9985.44 | 1065696 | 12350
4852 | 9986.88 | 1065792 | 12351
4853 | 9988.32 | 1065888 | 12352
4854 | 9989.76 | 1065984 | 12353
4855 | 9991.2 | 1066080 | 12354
4856 | 9992.64 | 1066176 | 12355
4857 | 9994.08 | 1066272 | 12356
4858 | 9995.52 | 1066368 | 12357
4859 | 9996.96 | 1066464 | 12358
4860 | 9998.4 | 1066560 | 12359
4861 | 9999.84 | 1066656 | 12360
4862 | 10001.28 | 1066752 | 12361
4863 | 10002.72 | 1066848 | 12362
4864 | 10004.16 | 1066944 | 12363
4865 | 10005.6 | 1067040 | 12364
4866 | 10007.04 | 1067136 | 12365
4867 | 10008.48 | 1067232 | 12366
4868 | 10009.92 | 1067328 | 12367
4869 | 10011.36 | 1067424 | 12368
4870 | 10012.8 | 1067520 | 12369
4871 | 10014.24 | 1067616 | 12370
4872 | 10015.68 | 1067712 | 12371
4873 | 10017.12 | 1067808 | 12372
4874 | 10018.56 | 1067904 | 12373
4875 | 10020 | 1068000 | 12374
4876 | 10021.44 | 1068096 | 12375
4877 | 10022.88 | 1068192 | 12376
4878 | 10024.32 | 1068288 | 12377
4879 | 10025.76 | 1068384 | 12378
4880 | 10027.2 | 1068480 | 12379
4881 | 10028.64 | 1068576 | 12380
4882 | 10030.08 | 1068672 | 12381
4883 | 10031.52 | 1068768 | 12382
4884 | 10032.96 | 1068864 | 12383
4885 | 10034.4 | 1068960 | 12384
4886 | 10035.84 | 1069056 | 12385
4887 | 10037.28 | 1069152 | 12386
4888 | 10038.72 | 1069248 | 12387
4889 | 10040.16 | 1069344 | 12388
4890 | 10041.6 | 1069440 | 12389
4891 | 10043.04 | 1069536 | 12390
4892 | 10044.48 | 1069632 | 12391
4893 | 10045.92 | 1069728 | 12392
4894 | 10047.36 | 1069824 | 12393
4895 | 10048.8 | 1069920 | 12394
4896 | 10050.24 | 1070016 | 12395
4897 | 10051.68 | 1070112 | 12396
4898 | 10053.12 | 1070208 | 12397
4899 | 10054.56 | 1070304 | 12398
4900 | 10056 | 1070400 | 12399
4901 | 10057.44 | 1070496 | 12400
4902 | 10058.88 | 1070592 | 12401
4903 | 10060.32 | 1070688 | 12402
4904 | 10061.76 | 1070784 | 12403
4905 | 10063.2 | 1070880 | 12404
4906 | 10064.64 | 1070976 | 12405
4907 | 10066.08 | 1071072 | 12406
4908 | 10067.52 | 1071168 | 12407
4909 | 10068.96 | 1071264 | 12408
4910 | 10070.4 | 1071360 | 12409
4911 | 10071.84 | 1071456 | 12410
4912 | 10073.28 | 1071552 | 12411
4913 | 10074.72 | 1071648 | 12412
4914 | 10076.16 | 1071744 | 12413
4915 | 10077.6 | 1071840 | 12414
4916 | 10079.04 | 1071936 | 12415
4917 | 10080.48 | 1072032 | 12416
4918 | 10081.92 | 1072128 | 12417
4919 | 10083.36 | 1072224 | 12418
4920 | 10084.8 | 1072320 | 12419
4921 | 10086.24 | 1072416 | 12420
4922 | 10087.68 | 1072512 | 12421
4923 | 10089.12 | 1072608 | 12422
4924 | 10090.56 | 1072704 | 12423
4925 | 10092 | 1072800 | 12424
4926 | 10093.44 | 1072896 | 12425
4927 | 10094.88 | 1072992 | 12426
4928 | 10096.32 | 1073088 | 12427
4929 | 10097.76 | 1073184 | 12428
4930 | 10099.2 | 1073280 | 12429
4931 | 10100.64 | 1073376 | 12430
4932 | 10102.08 | 1073472 | 12431
4933 | 10103.52 | 1073568 | 12432
4934 | 10104.96 | 1073664 | 12433
4935 | 10106.4 | 1073760 | 12434
4936 | 10107.84 | 1073856 | 12435
4937 | 10109.28 | 1073952 | 12436
4938 | 10110.72 | 1074048 | 12437
4939 | 10112.16 | 1074144 | 12438
4940 | 10113.6 | 1074240 | 12439
4941 | 10115.04 | 1074336 | 12440
4942 | 10116.48 | 1074432 | 12441
4943 | 10117.92 | 1074528 | 12442
4944 | 10119.36 | 1074624 | 12443
4945 | 10120.8 | 1074720 | 12444
4946 | 10122.24 | 1074816 | 12445
4947 | 10123.68 | 1074912 | 12446
4948 | 10125.12 | 1075008 | 12447
4949 | 10126.56 | 1075104 | 12448
4950 | 10128 | 1075200 | 12449
4951 | 10129.44 | 1075296 | 12450
4952 | 10130.88 | 1075392 | 12451
4953 | 10132.32 | 1075488 | 12452
4954 | 10133.76 | 1075584 | 12453
4955 | 10135.2 | 1075680 | 12454
4956 | 10136.64 | 1075776 | 12455
4957 | 10138.08 | 1075872 | 12456
4958 | 10139.52 | 1075968 | 12457
4959 | 10140.96 | 1076064 | 12458
4960 | 10142.4 | 1076160 | 12459
4961 | 10143.84 | 1076256 | 12460
4962 | 10145.28 | 1076352 | 12461
4963 | 10146.72 | 1076448 | 12462
4964 | 10148.16 | 1076544 | 12463
4965 | 10149.6 | 1076640 | 12464
4966 | 10151.04 | 1076736 | 12465
4967 | 10152.48 | 1076832 | 12466
4968 | 10153.92 | 1076928 | 12467
4969 | 10155.36 | 1077024 | 12468
4970 | 10156.8 | 1077120 | 12469
4971 | 10158.24 | 1077216 | 12470
4972 | 10159.68 | 1077312 | 12471
4973 | 10161.12 | 1077408 | 12472
4974 | 10162.56 | 1077504 | 12473
4975 | 10164 | 1077600 | 12474
4976 | 10165.44 | 1077696 | 12475
4977 | 10166.88 | 1077792 | 12476
4978 | 10168.32 | 1077888 | 12477
4979 | 10169.76 | 1077984 | 12478
4980 | 10171.2 | 1078080 | 12479
4981 | 10172.64 | 1078176 | 12480
4982 | 10174.08 | 1078272 | 12481
4983 | 10175.52 | 1078368 | 12482
4984 | 10176.96 | 1078464 | 12483
4985 | 10178.4 | 1078560 | 12484
4986 | 10179.84 | 1078656 | 12485
4987 | 10181.28 | 1078752 | 12486
4988 | 10182.72 | 1078848 | 12487
4989 | 10184.16 | 1078944 | 12488
4990 | 10185.6 | 1079040 | 12489
4991 | 10187.04 | 1079136 | 12490
4992 | 10188.48 | 1079232 | 12491
4993 | 10189.92 | 1079328 | 12492
4994 | 10191.36 | 1079424 | 12493
4995 | 10192.8 | 1079520 | 12494
4996 | 10194.24 | 1079616 | 12495
4997 | 10195.68 | 1079712 | 12496
4998 | 10197.12 | 1079808 | 12497
4999 | 10198.56 | 1079904 | 12498
5000 | 10200 | 1080000 | 12499
5001 | 10201.44 | 1080096 | 12500
5002 | 10202.88 | 1080192 | 12501
5003 | 10204.32 | 1080288 | 12502
5004 | 10205.76 | 1080384 | 12503
5005 | 10207.2 | 1080480 | 12504
5006 | 10208.64 | 1080576 | 12505
5007 | 10210.08 | 1080672 | 12506
5008 | 10211.52 | 1080768 | 12507
5009 | 10212.96 | 1080864 | 12508
5010 | 10214.4 | 1080960 | 12509
5011 | 10215.84 | 1081056 | 12510
5012 | 10217.28 | 1081152 | 12511
5013 | 10218.72 | 1081248 | 12512
5014 | 10220.16 | 1081344 | 12513
5015 | 10221.6 | 1081440 | 12514
5016 | 10223.04 | 1081536 | 12515
5017 | 10224.48 | 1081632 | 12516
5018 | 10225.92 | 1081728 | 12517
5019 | 10227.36 | 1081824 | 12518
5020 | 10228.8 | 1081920 | 12519
5021 | 10230.24 | 1082016 | 12520
5022 | 10231.68 | 1082112 | 12521
5023 | 10233.12 | 1082208 | 12522
5024 | 10234.56 | 1082304 | 12523
5025 | 10236 | 1082400 | 12524
5026 | 10237.44 | 1082496 | 12525
5027 | 10238.88 | 1082592 | 12526
5028 | 10240.32 | 1082688 | 12527
5029 | 10241.76 | 1082784 | 12528
5030 | 10243.2 | 1082880 | 12529
5031 | 10244.64 | 1082976 | 12530
5032 | 10246.08 | 1083072 | 12531
5033 | 10247.52 | 1083168 | 12532
5034 | 10248.96 | 1083264 | 12533
5035 | 10250.4 | 1083360 | 12534
5036 | 10251.84 | 1083456 | 12535
5037 | 10253.28 | 1083552 | 12536
5038 | 10254.72 | 1083648 | 12537
5039 | 10256.16 | 1083744 | 12538
5040 | 10257.6 | 1083840 | 12539
5041 | 10259.04 | 1083936 | 12540
5042 | 10260.48 | 1084032 | 12541
5043 | 10261.92 | 1084128 | 12542
5044 | 10263.36 | 1084224 | 12543
5045 | 10264.8 | 1084320 | 12544
5046 | 10266.24 | 1084416 | 12545
5047 | 10267.68 | 1084512 | 12546
5048 | 10269.12 | 1084608 | 12547
5049 | 10270.56 | 1084704 | 12548
5050 | 10272 | 1084800 | 12549
5051 | 10273.44 | 1084896 | 12550
5052 | 10274.88 | 1084992 | 12551
5053 | 10276.32 | 1085088 | 12552
5054 | 10277.76 | 1085184 | 12553
5055 | 10279.2 | 1085280 | 12554
5056 | 10280.64 | 1085376 | 12555
5057 | 10282.08 | 1085472 | 12556
5058 | 10283.52 | 1085568 | 12557
5059 | 10284.96 | 1085664 | 12558
5060 | 10286.4 | 1085760 | 12559
5061 | 10287.84 | 1085856 | 12560
5062 | 10289.28 | 1085952 | 12561
5063 | 10290.72 | 1086048 | 12562
5064 | 10292.16 | 1086144 | 12563
5065 | 10293.6 | 1086240 | 12564
5066 | 10295.04 | 1086336 | 12565
5067 | 10296.48 | 1086432 | 12566
5068 | 10297.92 | 1086528 | 12567
5069 | 10299.36 | 1086624 | 12568
5070 | 10300.8 | 1086720 | 12569
5071 | 10302.24 | 1086816 | 12570
5072 | 10303.68 | 1086912 | 12571
5073 | 10305.12 | 1087008 | 12572
5074 | 10306.56 | 1087104 | 12573
5075 | 10308 | 1087200 | 12574
5076 | 10309.44 | 1087296 | 12575
5077 | 10310.88 | 1087392 | 12576
5078 | 10312.32 | 1087488 | 12577
5079 | 10313.76 | 1087584 | 12578
5080 | 10315.2 | 1087680 | 12579
5081 | 10316.64 | 1087776 | 12580
5082 | 10318.08 | 1087872 | 12581
5083 | 10319.52 | 1087968 | 12582
5084 | 10320.96 | 1088064 | 12583
5085 | 10322.4 | 1088160 | 12584
5086 | 10323.84 | 1088256 | 12585
5087 | 10325.28 | 1088352 | 12586
5088 | 10326.72 | 1088448 | 12587
5089 | 10328.16 | 1088544 | 12588
5090 | 10329.6 | 1088640 | 12589
5091 | 10331.04 | 1088736 | 12590
5092 | 10332.48 | 1088832 | 12591
5093 | 10333.92 | 1088928 | 12592
5094 | 10335.36 | 1089024 | 12593
5095 | 10336.8 | 1089120 | 12594
5096 | 10338.24 | 1089216 | 12595
5097 | 10339.68 | 1089312 | 12596
5098 | 10341.12 | 1089408 | 12597
5099 | 10342.56 | 1089504 | 12598
5100 | 10344 | 1089600 | 12599
5101 | 10345.44 | 1089696 | 12600
5102 | 10346.88 | 1089792 | 12601
5103 | 10348.32 | 1089888 | 12602
5104 | 10349.76 | 1089984 | 12603
5105 | 10351.2 | 1090080 | 12604
5106 | 10352.64 | 1090176 | 12605
5107 | 10354.08 | 1090272 | 12606
5108 | 10355.52 | 1090368 | 12607
5109 | 10356.96 | 1090464 | 12608
5110 | 10358.4 | 1090560 | 12609
5111 | 10359.84 | 1090656 | 12610
5112 | 10361.28 | 1090752 | 12611
5113 | 10362.72 | 1090848 | 12612
5114 | 10364.16 | 1090944 | 12613
5115 | 10365.6 | 1091040 | 12614
5116 | 10367.04 | 1091136 | 12615
5117 | 10368.48 | 1091232 | 12616
5118 | 10369.92 | 1091328 | 12617
5119 | 10371.36 | 1091424 | 12618
5120 | 10372.8 | 1091520 | 12619
5121 | 10374.24 | 1091616 | 12620
5122 | 10375.68 | 1091712 | 12621
5123 | 10377.12 | 1091808 | 12622
5124 | 10378.56 | 1091904 | 12623
5125 | 10380 | 1092000 | 12624
5126 | 10381.44 | 1092096 | 12625
5127 | 10382.88 | 1092192 | 12626
5128 | 10384.32 | 1092288 | 12627
5129 | 10385.76 | 1092384 | 12628
5130 | 10387.2 | 1092480 | 12629
5131 | 10388.64 | 1092576 | 12630
5132 | 10390.08 | 1092672 | 12631
5133 | 10391.52 | 1092768 | 12632
5134 | 10392.96 | 1092864 | 12633
5135 | 10394.4 | 1092960 | 12634
5136 | 10395.84 | 1093056 | 12635
5137 | 10397.28 | 1093152 | 12636
5138 | 10398.72 | 1093248 | 12637
5139 | 10400.16 | 1093344 | 12638
5140 | 10401.6 | 1093440 | 12639
5141 | 10403.04 | 1093536 | 12640
5142 | 10404.48 | 1093632 | 12641
5143 | 10405.92 | 1093728 | 12642
5144 | 10407.36 | 1093824 | 12643
5145 | 10408.8 | 1093920 | 12644
5146 | 10410.24 | 1094016 | 12645
5147 | 10411.68 | 1094112 | 12646
5148 | 10413.12 | 1094208 | 12647
5149 | 10414.56 | 1094304 | 12648
5150 | 10416 | 1094400 | 12649
5151 | 10417.44 | 1094496 | 12650
5152 | 10418.88 | 1094592 | 12651
5153 | 10420.32 | 1094688 | 12652
5154 | 10421.76 | 1094784 | 12653
5155 | 10423.2 | 1094880 | 12654
5156 | 10424.64 | 1094976 | 12655
5157 | 10426.08 | 1095072 | 12656
5158 | 10427.52 | 1095168 | 12657
5159 | 10428.96 | 1095264 | 12658
5160 | 10430.4 | 1095360 | 12659
5161 | 10431.84 | 1095456 | 12660
5162 | 10433.28 | 1095552 | 12661
5163 | 10434.72 | 1095648 | 12662
5164 | 10436.16 | 1095744 | 12663
5165 | 10437.6 | 1095840 | 12664
5166 | 10439.04 | 1095936 | 12665
5167 | 10440.48 | 1096032 | 12666
5168 | 10441.92 | 1096128 | 12667
5169 | 10443.36 | 1096224 | 12668
5170 | 10444.8 | 1096320 | 12669
5171 | 10446.24 | 1096416 | 12670
5172 | 10447.68 | 1096512 | 12671
5173 | 10449.12 | 1096608 | 12672
5174 | 10450.56 | 1096704 | 12673
5175 | 10452 | 1096800 | 12674
5176 | 10453.44 | 1096896 | 12675
5177 | 10454.88 | 1096992 | 12676
5178 | 10456.32 | 1097088 | 12677
5179 | 10457.76 | 1097184 | 12678
5180 | 10459.2 | 1097280 | 12679
5181 | 10460.64 | 1097376 | 12680
5182 | 10462.08 | 1097472 | 12681
5183 | 10463.52 | 1097568 | 12682
5184 | 10464.96 | 1097664 | 12683
5185 | 10466.4 | 1097760 | 12684
5186 | 10467.84 | 1097856 | 12685
5187 | 10469.28 | 1097952 | 12686
5188 | 10470.72 | 1098048 | 12687
5189 | 10472.16 | 1098144 | 12688
5190 | 10473.6 | 1098240 | 12689
5191 | 10475.04 | 1098336 | 12690
5192 | 10476.48 | 1098432 | 12691
5193 | 10477.92 | 1098528 | 12692
5194 | 10479.36 | 1098624 | 12693
5195 | 10480.8 | 1098720 | 12694
5196 | 10482.24 | 1098816 | 12695
5197 | 10483.68 | 1098912 | 12696
5198 | 10485.12 | 1099008 | 12697
5199 | 10486.56 | 1099104 | 12698
5200 | 10488 | 1099200 | 12699
5201 | 10489.44 | 1099296 | 12700
5202 | 10490.88 | 1099392 | 12701
5203 | 10492.32 | 1099488 | 12702
5204 | 10493.76 | 1099584 | 12703
5205 | 10495.2 | 1099680 | 12704
5206 | 10496.64 | 1099776 | 12705
5207 | 10498.08 | 1099872 | 12706
5208 | 10499.52 | 1099968 | 12707
5209 | 10500.96 | 1100064 | 12708
5210 | 10502.4 | 1100160 | 12709
5211 | 10503.84 | 1100256 | 12710
5212 | 10505.28 | 1100352 | 12711
5213 | 10506.72 | 1100448 | 12712
5214 | 10508.16 | 1100544 | 12713
5215 | 10509.6 | 1100640 | 12714
5216 | 10511.04 | 1100736 | 12715
5217 | 10512.48 | 1100832 | 12716
5218 | 10513.92 | 1100928 | 12717
5219 | 10515.36 | 1101024 | 12718
5220 | 10516.8 | 1101120 | 12719
5221 | 10518.24 | 1101216 | 12720
5222 | 10519.68 | 1101312 | 12721
5223 | 10521.12 | 1101408 | 12722
5224 | 10522.56 | 1101504 | 12723
5225 | 10524 | 1101600 | 12724
5226 | 10525.44 | 1101696 | 12725
5227 | 10526.88 | 1101792 | 12726
5228 | 10528.32 | 1101888 | 12727
5229 | 10529.76 | 1101984 | 12728
5230 | 10531.2 | 1102080 | 12729
5231 | 10532.64 | 1102176 | 12730
5232 | 10534.08 | 1102272 | 12731
5233 | 10535.52 | 1102368 | 12732
5234 | 10536.96 | 1102464 | 12733
5235 | 10538.4 | 1102560 | 12734
5236 | 10539.84 | 1102656 | 12735
5237 | 10541.28 | 1102752 | 12736
5238 | 10542.72 | 1102848 | 12737
5239 | 10544.16 | 1102944 | 12738
5240 | 10545.6 | 1103040 | 12739
5241 | 10547.04 | 1103136 | 12740
5242 | 10548.48 | 1103232 | 12741
5243 | 10549.92 | 1103328 | 12742
5244 | 10551.36 | 1103424 | 12743
5245 | 10552.8 | 1103520 | 12744
5246 | 10554.24 | 1103616 | 12745
5247 | 10555.68 | 1103712 | 12746
5248 | 10557.12 | 1103808 | 12747
5249 | 10558.56 | 1103904 | 12748
5250 | 10560 | 1104000 | 12749
5251 | 10561.44 | 1104096 | 12750
5252 | 10562.88 | 1104192 | 12751
5253 | 10564.32 | 1104288 | 12752
5254 | 10565.76 | 1104384 | 12753
5255 | 10567.2 | 1104480 | 12754
5256 | 10568.64 | 1104576 | 12755
5257 | 10570.08 | 1104672 | 12756
5258 | 10571.52 | 1104768 | 12757
5259 | 10572.96 | 1104864 | 12758
5260 | 10574.4 | 1104960 | 12759
5261 | 10575.84 | 1105056 | 12760
5262 | 10577.28 | 1105152 | 12761
5263 | 10578.72 | 1105248 | 12762
5264 | 10580.16 | 1105344 | 12763
5265 | 10581.6 | 1105440 | 12764
5266 | 10583.04 | 1105536 | 12765
5267 | 10584.48 | 1105632 | 12766
5268 | 10585.92 | 1105728 | 12767
5269 | 10587.36 | 1105824 | 12768
5270 | 10588.8 | 1105920 | 12769
5271 | 10590.24 | 1106016 | 12770
5272 | 10591.68 | 1106112 | 12771
5273 | 10593.12 | 1106208 | 12772
5274 | 10594.56 | 1106304 | 12773
5275 | 10596 | 1106400 | 12774
5276 | 10597.44 | 1106496 | 12775
5277 | 10598.88 | 1106592 | 12776
5278 | 10600.32 | 1106688 | 12777
5279 | 10601.76 | 1106784 | 12778
5280 | 10603.2 | 1106880 | 12779
5281 | 10604.64 | 1106976 | 12780
5282 | 10606.08 | 1107072 | 12781
5283 | 10607.52 | 1107168 | 12782
5284 | 10608.96 | 1107264 | 12783
5285 | 10610.4 | 1107360 | 12784
5286 | 10611.84 | 1107456 | 12785
5287 | 10613.28 | 1107552 | 12786
5288 | 10614.72 | 1107648 | 12787
5289 | 10616.16 | 1107744 | 12788
5290 | 10617.6 | 1107840 | 12789
5291 | 10619.04 | 1107936 | 12790
5292 | 10620.48 | 1108032 | 12791
5293 | 10621.92 | 1108128 | 12792
5294 | 10623.36 | 1108224 | 12793
5295 | 10624.8 | 1108320 | 12794
5296 | 10626.24 | 1108416 | 12795
5297 | 10627.68 | 1108512 | 12796
5298 | 10629.12 | 1108608 | 12797
5299 | 10630.56 | 1108704 | 12798
5300 | 10632 | 1108800 | 12799
5301 | 10633.44 | 1108896 | 12800
5302 | 10634.88 | 1108992 | 12801
5303 | 10636.32 | 1109088 | 12802
5304 | 10637.76 | 1109184 | 12803
5305 | 10639.2 | 1109280 | 12804
5306 | 10640.64 | 1109376 | 12805
5307 | 10642.08 | 1109472 | 12806
5308 | 10643.52 | 1109568 | 12807
5309 | 10644.96 | 1109664 | 12808
5310 | 10646.4 | 1109760 | 12809
5311 | 10647.84 | 1109856 | 12810
5312 | 10649.28 | 1109952 | 12811
5313 | 10650.72 | 1110048 | 12812
5314 | 10652.16 | 1110144 | 12813
5315 | 10653.6 | 1110240 | 12814
5316 | 10655.04 | 1110336 | 12815
5317 | 10656.48 | 1110432 | 12816
5318 | 10657.92 | 1110528 | 12817
5319 | 10659.36 | 1110624 | 12818
5320 | 10660.8 | 1110720 | 12819
5321 | 10662.24 | 1110816 | 12820
5322 | 10663.68 | 1110912 | 12821
5323 | 10665.12 | 1111008 | 12822
5324 | 10666.56 | 1111104 | 12823
5325 | 10668 | 1111200 | 12824
5326 | 10669.44 | 1111296 | 12825
5327 | 10670.88 | 1111392 | 12826
5328 | 10672.32 | 1111488 | 12827
5329 | 10673.76 | 1111584 | 12828
5330 | 10675.2 | 1111680 | 12829
5331 | 10676.64 | 1111776 | 12830
5332 | 10678.08 | 1111872 | 12831
5333 | 10679.52 | 1111968 | 12832
5334 | 10680.96 | 1112064 | 12833
5335 | 10682.4 | 1112160 | 12834
5336 | 10683.84 | 1112256 | 12835
5337 | 10685.28 | 1112352 | 12836
5338 | 10686.72 | 1112448 | 12837
5339 | 10688.16 | 1112544 | 12838
5340 | 10689.6 | 1112640 | 12839
5341 | 10691.04 | 1112736 | 12840
5342 | 10692.48 | 1112832 | 12841
5343 | 10693.92 | 1112928 | 12842
5344 | 10695.36 | 1113024 | 12843
5345 | 10696.8 | 1113120 | 12844
5346 | 10698.24 | 1113216 | 12845
5347 | 10699.68 | 1113312 | 12846
5348 | 10701.12 | 1113408 | 12847
5349 | 10702.56 | 1113504 | 12848
5350 | 10704 | 1113600 | 12849
5351 | 10705.44 | 1113696 | 12850
5352 | 10706.88 | 1113792 | 12851
5353 | 10708.32 | 1113888 | 12852
5354 | 10709.76 | 1113984 | 12853
5355 | 10711.2 | 1114080 | 12854
5356 | 10712.64 | 1114176 | 12855
5357 | 10714.08 | 1114272 | 12856
5358 | 10715.52 | 1114368 | 12857
5359 | 10716.96 | 1114464 | 12858
5360 | 10718.4 | 1114560 | 12859
5361 | 10719.84 | 1114656 | 12860
5362 | 10721.28 | 1114752 | 12861
5363 | 10722.72 | 1114848 | 12862
5364 | 10724.16 | 1114944 | 12863
5365 | 10725.6 | 1115040 | 12864
5366 | 10727.04 | 1115136 | 12865
5367 | 10728.48 | 1115232 | 12866
5368 | 10729.92 | 1115328 | 12867
5369 | 10731.36 | 1115424 | 12868
5370 | 10732.8 | 1115520 | 12869
5371 | 10734.24 | 1115616 | 12870
5372 | 10735.68 | 1115712 | 12871
5373 | 10737.12 | 1115808 | 12872
5374 | 10738.56 | 1115904 | 12873
5375 | 10740 | 1116000 | 12874
5376 | 10741.44 | 1116096 | 12875
5377 | 10742.88 | 1116192 | 12876
5378 | 10744.32 | 1116288 | 12877
5379 | 10745.76 | 1116384 | 12878
5380 | 10747.2 | 1116480 | 12879
5381 | 10748.64 | 1116576 | 12880
5382 | 10750.08 | 1116672 | 12881
5383 | 10751.52 | 1116768 | 12882
5384 | 10752.96 | 1116864 | 12883
5385 | 10754.4 | 1116960 | 12884
5386 | 10755.84 | 1117056 | 12885
5387 | 10757.28 | 1117152 | 12886
5388 | 10758.72 | 1117248 | 12887
5389 | 10760.16 | 1117344 | 12888
5390 | 10761.6 | 1117440 | 12889
5391 | 10763.04 | 1117536 | 12890
5392 | 10764.48 | 1117632 | 12891
5393 | 10765.92 | 1117728 | 12892
5394 | 10767.36 | 1117824 | 12893
5395 | 10768.8 | 1117920 | 12894
5396 | 10770.24 | 1118016 | 12895
5397 | 10771.68 | 1118112 | 12896
5398 | 10773.12 | 1118208 | 12897
5399 | 10774.56 | 1118304 | 12898
5400 | 10776 | 1118400 | 12899
5401 | 10777.44 | 1118496 | 12900
5402 | 10778.88 | 1118592 | 12901
5403 | 10780.32 | 1118688 | 12902
5404 | 10781.76 | 1118784 | 12903
5405 | 10783.2 | 1118880 | 12904
5406 | 10784.64 | 1118976 | 12905
5407 | 10786.08 | 1119072 | 12906
5408 | 10787.52 | 1119168 | 12907
5409 | 10788.96 | 1119264 | 12908
5410 | 10790.4 | 1119360 | 12909
5411 | 10791.84 | 1119456 | 12910
5412 | 10793.28 | 1119552 | 12911
5413 | 10794.72 | 1119648 | 12912
5414 | 10796.16 | 1119744 | 12913
5415 | 10797.6 | 1119840 | 12914
5416 | 10799.04 | 1119936 | 12915
5417 | 10800.48 | 1120032 | 12916
5418 | 10801.92 | 1120128 | 12917
5419 | 10803.36 | 1120224 | 12918
5420 | 10804.8 | 1120320 | 12919
5421 | 10806.24 | 1120416 | 12920
5422 | 10807.68 | 1120512 | 12921
5423 | 10809.12 | 1120608 | 12922
5424 | 10810.56 | 1120704 | 12923
5425 | 10812 | 1120800 | 12924
5426 | 10813.44 | 1120896 | 12925
5427 | 10814.88 | 1120992 | 12926
5428 | 10816.32 | 1121088 | 12927
5429 | 10817.76 | 1121184 | 12928
5430 | 10819.2 | 1121280 | 12929
5431 | 10820.64 | 1121376 | 12930
5432 | 10822.08 | 1121472 | 12931
5433 | 10823.52 | 1121568 | 12932
5434 | 10824.96 | 1121664 | 12933
5435 | 10826.4 | 1121760 | 12934
5436 | 10827.84 | 1121856 | 12935
5437 | 10829.28 | 1121952 | 12936
5438 | 10830.72 | 1122048 | 12937
5439 | 10832.16 | 1122144 | 12938
5440 | 10833.6 | 1122240 | 12939
5441 | 10835.04 | 1122336 | 12940
5442 | 10836.48 | 1122432 | 12941
5443 | 10837.92 | 1122528 | 12942
5444 | 10839.36 | 1122624 | 12943
5445 | 10840.8 | 1122720 | 12944
5446 | 10842.24 | 1122816 | 12945
5447 | 10843.68 | 1122912 | 12946
5448 | 10845.12 | 1123008 | 12947
5449 | 10846.56 | 1123104 | 12948
5450 | 10848 | 1123200 | 12949
5451 | 10849.44 | 1123296 | 12950
5452 | 10850.88 | 1123392 | 12951
5453 | 10852.32 | 1123488 | 12952
5454 | 10853.76 | 1123584 | 12953
5455 | 10855.2 | 1123680 | 12954
5456 | 10856.64 | 1123776 | 12955
5457 | 10858.08 | 1123872 | 12956
5458 | 10859.52 | 1123968 | 12957
5459 | 10860.96 | 1124064 | 12958
5460 | 10862.4 | 1124160 | 12959
5461 | 10863.84 | 1124256 | 12960
5462 | 10865.28 | 1124352 | 12961
5463 | 10866.72 | 1124448 | 12962
5464 | 10868.16 | 1124544 | 12963
5465 | 10869.6 | 1124640 | 12964
5466 | 10871.04 | 1124736 | 12965
5467 | 10872.48 | 1124832 | 12966
5468 | 10873.92 | 1124928 | 12967
5469 | 10875.36 | 1125024 | 12968
5470 | 10876.8 | 1125120 | 12969
5471 | 10878.24 | 1125216 | 12970
5472 | 10879.68 | 1125312 | 12971
5473 | 10881.12 | 1125408 | 12972
5474 | 10882.56 | 1125504 | 12973
5475 | 10884 | 1125600 | 12974
5476 | 10885.44 | 1125696 | 12975
5477 | 10886.88 | 1125792 | 12976
5478 | 10888.32 | 1125888 | 12977
5479 | 10889.76 | 1125984 | 12978
5480 | 10891.2 | 1126080 | 12979
5481 | 10892.64 | 1126176 | 12980
5482 | 10894.08 | 1126272 | 12981
5483 | 10895.52 | 1126368 | 12982
5484 | 10896.96 | 1126464 | 12983
5485 | 10898.4 | 1126560 | 12984
5486 | 10899.84 | 1126656 | 12985
5487 | 10901.28 | 1126752 | 12986
5488 | 10902.72 | 1126848 | 12987
5489 | 10904.16 | 1126944 | 12988
5490 | 10905.6 | 1127040 | 12989
5491 | 10907.04 | 1127136 | 12990
5492 | 10908.48 | 1127232 | 12991
5493 | 10909.92 | 1127328 | 12992
5494 | 10911.36 | 1127424 | 12993
5495 | 10912.8 | 1127520 | 12994
5496 | 10914.24 | 1127616 | 12995
5497 | 10915.68 | 1127712 | 12996
5498 | 10917.12 | 1127808 | 12997
5499 | 10918.56 | 1127904 | 12998
5500 | 10920 | 1128000 | 12999
5501 | 10921.44 | 1128096 | 13000
5502 | 10922.88 | 1128192 | 13001
5503 | 10924.32 | 1128288 | 13002
5504 | 10925.76 | 1128384 | 13003
5505 | 10927.2 | 1128480 | 13004
5506 | 10928.64 | 1128576 | 13005
5507 | 10930.08 | 1128672 | 13006
5508 | 10931.52 | 1128768 | 13007
5509 | 10932.96 | 1128864 | 13008
5510 | 10934.4 | 1128960 | 13009
5511 | 10935.84 | 1129056 | 13010
5512 | 10937.28 | 1129152 | 13011
5513 | 10938.72 | 1129248 | 13012
5514 | 10940.16 | 1129344 | 13013
5515 | 10941.6 | 1129440 | 13014
5516 | 10943.04 | 1129536 | 13015
5517 | 10944.48 | 1129632 | 13016
5518 | 10945.92 | 1129728 | 13017
5519 | 10947.36 | 1129824 | 13018
5520 | 10948.8 | 1129920 | 13019
5521 | 10950.24 | 1130016 | 13020
5522 | 10951.68 | 1130112 | 13021
5523 | 10953.12 | 1130208 | 13022
5524 | 10954.56 | 1130304 | 13023
5525 | 10956 | 1130400 | 13024
5526 | 10957.44 | 1130496 | 13025
5527 | 10958.88 | 1130592 | 13026
5528 | 10960.32 | 1130688 | 13027
5529 | 10961.76 | 1130784 | 13028
5530 | 10963.2 | 1130880 | 13029
5531 | 10964.64 | 1130976 | 13030
5532 | 10966.08 | 1131072 | 13031
5533 | 10967.52 | 1131168 | 13032
5534 | 10968.96 | 1131264 | 13033
5535 | 10970.4 | 1131360 | 13034
5536 | 10971.84 | 1131456 | 13035
5537 | 10973.28 | 1131552 | 13036
5538 | 10974.72 | 1131648 | 13037
5539 | 10976.16 | 1131744 | 13038
5540 | 10977.6 | 1131840 | 13039
5541 | 10979.04 | 1131936 | 13040
5542 | 10980.48 | 1132032 | 13041
5543 | 10981.92 | 1132128 | 13042
5544 | 10983.36 | 1132224 | 13043
5545 | 10984.8 | 1132320 | 13044
5546 | 10986.24 | 1132416 | 13045
5547 | 10987.68 | 1132512 | 13046
5548 | 10989.12 | 1132608 | 13047
5549 | 10990.56 | 1132704 | 13048
5550 | 10992 | 1132800 | 13049
5551 | 10993.44 | 1132896 | 13050
5552 | 10994.88 | 1132992 | 13051
5553 | 10996.32 | 1133088 | 13052
5554 | 10997.76 | 1133184 | 13053
5555 | 10999.2 | 1133280 | 13054
5556 | 11000.64 | 1133376 | 13055
5557 | 11002.08 | 1133472 | 13056
5558 | 11003.52 | 1133568 | 13057
5559 | 11004.96 | 1133664 | 13058
5560 | 11006.4 | 1133760 | 13059
5561 | 11007.84 | 1133856 | 13060
5562 | 11009.28 | 1133952 | 13061
5563 | 11010.72 | 1134048 | 13062
5564 | 11012.16 | 1134144 | 13063
5565 | 11013.6 | 1134240 | 13064
5566 | 11015.04 | 1134336 | 13065
5567 | 11016.48 | 1134432 | 13066
5568 | 11017.92 | 1134528 | 13067
5569 | 11019.36 | 1134624 | 13068
5570 | 11020.8 | 1134720 | 13069
5571 | 11022.24 | 1134816 | 13070
5572 | 11023.68 | 1134912 | 13071
5573 | 11025.12 | 1135008 | 13072
5574 | 11026.56 | 1135104 | 13073
5575 | 11028 | 1135200 | 13074
5576 | 11029.44 | 1135296 | 13075
5577 | 11030.88 | 1135392 | 13076
5578 | 11032.32 | 1135488 | 13077
5579 | 11033.76 | 1135584 | 13078
5580 | 11035.2 | 1135680 | 13079
5581 | 11036.64 | 1135776 | 13080
5582 | 11038.08 | 1135872 | 13081
5583 | 11039.52 | 1135968 | 13082
5584 | 11040.96 | 1136064 | 13083
5585 | 11042.4 | 1136160 | 13084
5586 | 11043.84 | 1136256 | 13085
5587 | 11045.28 | 1136352 | 13086
5588 | 11046.72 | 1136448 | 13087
5589 | 11048.16 | 1136544 | 13088
5590 | 11049.6 | 1136640 | 13089
5591 | 11051.04 | 1136736 | 13090
5592 | 11052.48 | 1136832 | 13091
5593 | 11053.92 | 1136928 | 13092
5594 | 11055.36 | 1137024 | 13093
5595 | 11056.8 | 1137120 | 13094
5596 | 11058.24 | 1137216 | 13095
5597 | 11059.68 | 1137312 | 13096
5598 | 11061.12 | 1137408 | 13097
5599 | 11062.56 | 1137504 | 13098
5600 | 11064 | 1137600 | 13099
5601 | 11065.44 | 1137696 | 13100
5602 | 11066.88 | 1137792 | 13101
5603 | 11068.32 | 1137888 | 13102
5604 | 11069.76 | 1137984 | 13103
5605 | 11071.2 | 1138080 | 13104
5606 | 11072.64 | 1138176 | 13105
5607 | 11074.08 | 1138272 | 13106
5608 | 11075.52 | 1138368 | 13107
5609 | 11076.96 | 1138464 | 13108
5610 | 11078.4 | 1138560 | 13109
5611 | 11079.84 | 1138656 | 13110
5612 | 11081.28 | 1138752 | 13111
5613 | 11082.72 | 1138848 | 13112
5614 | 11084.16 | 1138944 | 13113
5615 | 11085.6 | 1139040 | 13114
5616 | 11087.04 | 1139136 | 13115
5617 | 11088.48 | 1139232 | 13116
5618 | 11089.92 | 1139328 | 13117
5619 | 11091.36 | 1139424 | 13118
5620 | 11092.8 | 1139520 | 13119
5621 | 11094.24 | 1139616 | 13120
5622 | 11095.68 | 1139712 | 13121
5623 | 11097.12 | 1139808 | 13122
5624 | 11098.56 | 1139904 | 13123
5625 | 11100 | 1140000 | 13124
5626 | 11101.44 | 1140096 | 13125
5627 | 11102.88 | 1140192 | 13126
5628 | 11104.32 | 1140288 | 13127
5629 | 11105.76 | 1140384 | 13128
5630 | 11107.2 | 1140480 | 13129
5631 | 11108.64 | 1140576 | 13130
5632 | 11110.08 | 1140672 | 13131
5633 | 11111.52 | 1140768 | 13132
5634 | 11112.96 | 1140864 | 13133
5635 | 11114.4 | 1140960 | 13134
5636 | 11115.84 | 1141056 | 13135
5637 | 11117.28 | 1141152 | 13136
5638 | 11118.72 | 1141248 | 13137
5639 | 11120.16 | 1141344 | 13138
5640 | 11121.6 | 1141440 | 13139
5641 | 11123.04 | 1141536 | 13140
5642 | 11124.48 | 1141632 | 13141
5643 | 11125.92 | 1141728 | 13142
5644 | 11127.36 | 1141824 | 13143
5645 | 11128.8 | 1141920 | 13144
5646 | 11130.24 | 1142016 | 13145
5647 | 11131.68 | 1142112 | 13146
5648 | 11133.12 | 1142208 | 13147
5649 | 11134.56 | 1142304 | 13148
5650 | 11136 | 1142400 | 13149
5651 | 11137.44 | 1142496 | 13150
5652 | 11138.88 | 1142592 | 13151
5653 | 11140.32 | 1142688 | 13152
5654 | 11141.76 | 1142784 | 13153
5655 | 11143.2 | 1142880 | 13154
5656 | 11144.64 | 1142976 | 13155
5657 | 11146.08 | 1143072 | 13156
5658 | 11147.52 | 1143168 | 13157
5659 | 11148.96 | 1143264 | 13158
5660 | 11150.4 | 1143360 | 13159
5661 | 11151.84 | 1143456 | 13160
5662 | 11153.28 | 1143552 | 13161
5663 | 11154.72 | 1143648 | 13162
5664 | 11156.16 | 1143744 | 13163
5665 | 11157.6 | 1143840 | 13164
5666 | 11159.04 | 1143936 | 13165
5667 | 11160.48 | 1144032 | 13166
5668 | 11161.92 | 1144128 | 13167
5669 | 11163.36 | 1144224 | 13168
5670 | 11164.8 | 1144320 | 13169
5671 | 11166.24 | 1144416 | 13170
5672 | 11167.68 | 1144512 | 13171
5673 | 11169.12 | 1144608 | 13172
5674 | 11170.56 | 1144704 | 13173
5675 | 11172 | 1144800 | 13174
5676 | 11173.44 | 1144896 | 13175
5677 | 11174.88 | 1144992 | 13176
5678 | 11176.32 | 1145088 | 13177
5679 | 11177.76 | 1145184 | 13178
5680 | 11179.2 | 1145280 | 13179
5681 | 11180.64 | 1145376 | 13180
5682 | 11182.08 | 1145472 | 13181
5683 | 11183.52 | 1145568 | 13182
5684 | 11184.96 | 1145664 | 13183
5685 | 11186.4 | 1145760 | 13184
5686 | 11187.84 | 1145856 | 13185
5687 | 11189.28 | 1145952 | 13186
5688 | 11190.72 | 1146048 | 13187
5689 | 11192.16 | 1146144 | 13188
5690 | 11193.6 | 1146240 | 13189
5691 | 11195.04 | 1146336 | 13190
5692 | 11196.48 | 1146432 | 13191
5693 | 11197.92 | 1146528 | 13192
5694 | 11199.36 | 1146624 | 13193
5695 | 11200.8 | 1146720 | 13194
5696 | 11202.24 | 1146816 | 13195
5697 | 11203.68 | 1146912 | 13196
5698 | 11205.12 | 1147008 | 13197
5699 | 11206.56 | 1147104 | 13198
5700 | 11208 | 1147200 | 13199
5701 | 11209.44 | 1147296 | 13200
5702 | 11210.88 | 1147392 | 13201
5703 | 11212.32 | 1147488 | 13202
5704 | 11213.76 | 1147584 | 13203
5705 | 11215.2 | 1147680 | 13204
5706 | 11216.64 | 1147776 | 13205
5707 | 11218.08 | 1147872 | 13206
5708 | 11219.52 | 1147968 | 13207
5709 | 11220.96 | 1148064 | 13208
5710 | 11222.4 | 1148160 | 13209
5711 | 11223.84 | 1148256 | 13210
5712 | 11225.28 | 1148352 | 13211
5713 | 11226.72 | 1148448 | 13212
5714 | 11228.16 | 1148544 | 13213
5715 | 11229.6 | 1148640 | 13214
5716 | 11231.04 | 1148736 | 13215
5717 | 11232.48 | 1148832 | 13216
5718 | 11233.92 | 1148928 | 13217
5719 | 11235.36 | 1149024 | 13218
5720 | 11236.8 | 1149120 | 13219
5721 | 11238.24 | 1149216 | 13220
5722 | 11239.68 | 1149312 | 13221
5723 | 11241.12 | 1149408 | 13222
5724 | 11242.56 | 1149504 | 13223
5725 | 11244 | 1149600 | 13224
5726 | 11245.44 | 1149696 | 13225
5727 | 11246.88 | 1149792 | 13226
5728 | 11248.32 | 1149888 | 13227
5729 | 11249.76 | 1149984 | 13228
5730 | 11251.2 | 1150080 | 13229
5731 | 11252.64 | 1150176 | 13230
5732 | 11254.08 | 1150272 | 13231
5733 | 11255.52 | 1150368 | 13232
5734 | 11256.96 | 1150464 | 13233
5735 | 11258.4 | 1150560 | 13234
5736 | 11259.84 | 1150656 | 13235
5737 | 11261.28 | 1150752 | 13236
5738 | 11262.72 | 1150848 | 13237
5739 | 11264.16 | 1150944 | 13238
5740 | 11265.6 | 1151040 | 13239
5741 | 11267.04 | 1151136 | 13240
5742 | 11268.48 | 1151232 | 13241
5743 | 11269.92 | 1151328 | 13242
5744 | 11271.36 | 1151424 | 13243
5745 | 11272.8 | 1151520 | 13244
5746 | 11274.24 | 1151616 | 13245
5747 | 11275.68 | 1151712 | 13246
5748 | 11277.12 | 1151808 | 13247
5749 | 11278.56 | 1151904 | 13248
5750 | 11280 | 1152000 | 13249
5751 | 11281.44 | 1152096 | 13250
5752 | 11282.88 | 1152192 | 13251
5753 | 11284.32 | 1152288 | 13252
5754 | 11285.76 | 1152384 | 13253
5755 | 11287.2 | 1152480 | 13254
5756 | 11288.64 | 1152576 | 13255
5757 | 11290.08 | 1152672 | 13256
5758 | 11291.52 | 1152768 | 13257
5759 | 11292.96 | 1152864 | 13258
5760 | 11294.4 | 1152960 | 13259
5761 | 11295.84 | 1153056 | 13260
5762 | 11297.28 | 1153152 | 13261
5763 | 11298.72 | 1153248 | 13262
5764 | 11300.16 | 1153344 | 13263
5765 | 11301.6 | 1153440 | 13264
5766 | 11303.04 | 1153536 | 13265
5767 | 11304.48 | 1153632 | 13266
5768 | 11305.92 | 1153728 | 13267
5769 | 11307.36 | 1153824 | 13268
5770 | 11308.8 | 1153920 | 13269
5771 | 11310.24 | 1154016 | 13270
5772 | 11311.68 | 1154112 | 13271
5773 | 11313.12 | 1154208 | 13272
5774 | 11314.56 | 1154304 | 13273
5775 | 11316 | 1154400 | 13274
5776 | 11317.44 | 1154496 | 13275
5777 | 11318.88 | 1154592 | 13276
5778 | 11320.32 | 1154688 | 13277
5779 | 11321.76 | 1154784 | 13278
5780 | 11323.2 | 1154880 | 13279
5781 | 11324.64 | 1154976 | 13280
5782 | 11326.08 | 1155072 | 13281
5783 | 11327.52 | 1155168 | 13282
5784 | 11328.96 | 1155264 | 13283
5785 | 11330.4 | 1155360 | 13284
5786 | 11331.84 | 1155456 | 13285
5787 | 11333.28 | 1155552 | 13286
5788 | 11334.72 | 1155648 | 13287
5789 | 11336.16 | 1155744 | 13288
5790 | 11337.6 | 1155840 | 13289
5791 | 11339.04 | 1155936 | 13290
5792 | 11340.48 | 1156032 | 13291
5793 | 11341.92 | 1156128 | 13292
5794 | 11343.36 | 1156224 | 13293
5795 | 11344.8 | 1156320 | 13294
5796 | 11346.24 | 1156416 | 13295
5797 | 11347.68 | 1156512 | 13296
5798 | 11349.12 | 1156608 | 13297
5799 | 11350.56 | 1156704 | 13298
5800 | 11352 | 1156800 | 13299
5801 | 11353.44 | 1156896 | 13300
5802 | 11354.88 | 1156992 | 13301
5803 | 11356.32 | 1157088 | 13302
5804 | 11357.76 | 1157184 | 13303
5805 | 11359.2 | 1157280 | 13304
5806 | 11360.64 | 1157376 | 13305
5807 | 11362.08 | 1157472 | 13306
5808 | 11363.52 | 1157568 | 13307
5809 | 11364.96 | 1157664 | 13308
5810 | 11366.4 | 1157760 | 13309
5811 | 11367.84 | 1157856 | 13310
5812 | 11369.28 | 1157952 | 13311
5813 | 11370.72 | 1158048 | 13312
5814 | 11372.16 | 1158144 | 13313
5815 | 11373.6 | 1158240 | 13314
5816 | 11375.04 | 1158336 | 13315
5817 | 11376.48 | 1158432 | 13316
5818 | 11377.92 | 1158528 | 13317
5819 | 11379.36 | 1158624 | 13318
5820 | 11380.8 | 1158720 | 13319
5821 | 11382.24 | 1158816 | 13320
5822 | 11383.68 | 1158912 | 13321
5823 | 11385.12 | 1159008 | 13322
5824 | 11386.56 | 1159104 | 13323
5825 | 11388 | 1159200 | 13324
5826 | 11389.44 | 1159296 | 13325
5827 | 11390.88 | 1159392 | 13326
5828 | 11392.32 | 1159488 | 13327
5829 | 11393.76 | 1159584 | 13328
5830 | 11395.2 | 1159680 | 13329
5831 | 11396.64 | 1159776 | 13330
5832 | 11398.08 | 1159872 | 13331
5833 | 11399.52 | 1159968 | 13332
5834 | 11400.96 | 1160064 | 13333
5835 | 11402.4 | 1160160 | 13334
5836 | 11403.84 | 1160256 | 13335
5837 | 11405.28 | 1160352 | 13336
5838 | 11406.72 | 1160448 | 13337
5839 | 11408.16 | 1160544 | 13338
5840 | 11409.6 | 1160640 | 13339
5841 | 11411.04 | 1160736 | 13340
5842 | 11412.48 | 1160832 | 13341
5843 | 11413.92 | 1160928 | 13342
5844 | 11415.36 | 1161024 | 13343
5845 | 11416.8 | 1161120 | 13344
5846 | 11418.24 | 1161216 | 13345
5847 | 11419.68 | 1161312 | 13346
5848 | 11421.12 | 1161408 | 13347
5849 | 11422.56 | 1161504 | 13348
5850 | 11424 | 1161600 | 13349
5851 | 11425.44 | 1161696 | 13350
5852 | 11426.88 | 1161792 | 13351
5853 | 11428.32 | 1161888 | 13352
5854 | 11429.76 | 1161984 | 13353
5855 | 11431.2 | 1162080 | 13354
5856 | 11432.64 | 1162176 | 13355
5857 | 11434.08 | 1162272 | 13356
5858 | 11435.52 | 1162368 | 13357
5859 | 11436.96 | 1162464 | 13358
5860 | 11438.4 | 1162560 | 13359
5861 | 11439.84 | 1162656 | 13360
5862 | 11441.28 | 1162752 | 13361
5863 | 11442.72 | 1162848 | 13362
5864 | 11444.16 | 1162944 | 13363
5865 | 11445.6 | 1163040 | 13364
5866 | 11447.04 | 1163136 | 13365
5867 | 11448.48 | 1163232 | 13366
5868 | 11449.92 | 1163328 | 13367
5869 | 11451.36 | 1163424 | 13368
5870 | 11452.8 | 1163520 | 13369
5871 | 11454.24 | 1163616 | 13370
5872 | 11455.68 | 1163712 | 13371
5873 | 11457.12 | 1163808 | 13372
5874 | 11458.56 | 1163904 | 13373
5875 | 11460 | 1164000 | 13374
5876 | 11461.44 | 1164096 | 13375
5877 | 11462.88 | 1164192 | 13376
5878 | 11464.32 | 1164288 | 13377
5879 | 11465.76 | 1164384 | 13378
5880 | 11467.2 | 1164480 | 13379
5881 | 11468.64 | 1164576 | 13380
5882 | 11470.08 | 1164672 | 13381
5883 | 11471.52 | 1164768 | 13382
5884 | 11472.96 | 1164864 | 13383
5885 | 11474.4 | 1164960 | 13384
5886 | 11475.84 | 1165056 | 13385
5887 | 11477.28 | 1165152 | 13386
5888 | 11478.72 | 1165248 | 13387
5889 | 11480.16 | 1165344 | 13388
5890 | 11481.6 | 1165440 | 13389
5891 | 11483.04 | 1165536 | 13390
5892 | 11484.48 | 1165632 | 13391
5893 | 11485.92 | 1165728 | 13392
5894 | 11487.36 | 1165824 | 13393
5895 | 11488.8 | 1165920 | 13394
5896 | 11490.24 | 1166016 | 13395
5897 | 11491.68 | 1166112 | 13396
5898 | 11493.12 | 1166208 | 13397
5899 | 11494.56 | 1166304 | 13398
5900 | 11496 | 1166400 | 13399
5901 | 11497.44 | 1166496 | 13400
5902 | 11498.88 | 1166592 | 13401
5903 | 11500.32 | 1166688 | 13402
5904 | 11501.76 | 1166784 | 13403
5905 | 11503.2 | 1166880 | 13404
5906 | 11504.64 | 1166976 | 13405
5907 | 11506.08 | 1167072 | 13406
5908 | 11507.52 | 1167168 | 13407
5909 | 11508.96 | 1167264 | 13408
5910 | 11510.4 | 1167360 | 13409
5911 | 11511.84 | 1167456 | 13410
5912 | 11513.28 | 1167552 | 13411
5913 | 11514.72 | 1167648 | 13412
5914 | 11516.16 | 1167744 | 13413
5915 | 11517.6 | 1167840 | 13414
5916 | 11519.04 | 1167936 | 13415
5917 | 11520.48 | 1168032 | 13416
5918 | 11521.92 | 1168128 | 13417
5919 | 11523.36 | 1168224 | 13418
5920 | 11524.8 | 1168320 | 13419
5921 | 11526.24 | 1168416 | 13420
5922 | 11527.68 | 1168512 | 13421
5923 | 11529.12 | 1168608 | 13422
5924 | 11530.56 | 1168704 | 13423
5925 | 11532 | 1168800 | 13424
5926 | 11533.44 | 1168896 | 13425
5927 | 11534.88 | 1168992 | 13426
5928 | 11536.32 | 1169088 | 13427
5929 | 11537.76 | 1169184 | 13428
5930 | 11539.2 | 1169280 | 13429
5931 | 11540.64 | 1169376 | 13430
5932 | 11542.08 | 1169472 | 13431
5933 | 11543.52 | 1169568 | 13432
5934 | 11544.96 | 1169664 | 13433
5935 | 11546.4 | 1169760 | 13434
5936 | 11547.84 | 1169856 | 13435
5937 | 11549.28 | 1169952 | 13436
5938 | 11550.72 | 1170048 | 13437
5939 | 11552.16 | 1170144 | 13438
5940 | 11553.6 | 1170240 | 13439
5941 | 11555.04 | 1170336 | 13440
5942 | 11556.48 | 1170432 | 13441
5943 | 11557.92 | 1170528 | 13442
5944 | 11559.36 | 1170624 | 13443
5945 | 11560.8 | 1170720 | 13444
5946 | 11562.24 | 1170816 | 13445
5947 | 11563.68 | 1170912 | 13446
5948 | 11565.12 | 1171008 | 13447
5949 | 11566.56 | 1171104 | 13448
5950 | 11568 | 1171200 | 13449
5951 | 11569.44 | 1171296 | 13450
5952 | 11570.88 | 1171392 | 13451
5953 | 11572.32 | 1171488 | 13452
5954 | 11573.76 | 1171584 | 13453
5955 | 11575.2 | 1171680 | 13454
5956 | 11576.64 | 1171776 | 13455
5957 | 11578.08 | 1171872 | 13456
5958 | 11579.52 | 1171968 | 13457
5959 | 11580.96 | 1172064 | 13458
5960 | 11582.4 | 1172160 | 13459
5961 | 11583.84 | 1172256 | 13460
5962 | 11585.28 | 1172352 | 13461
5963 | 11586.72 | 1172448 | 13462
5964 | 11588.16 | 1172544 | 13463
5965 | 11589.6 | 1172640 | 13464
5966 | 11591.04 | 1172736 | 13465
5967 | 11592.48 | 1172832 | 13466
5968 | 11593.92 | 1172928 | 13467
5969 | 11595.36 | 1173024 | 13468
5970 | 11596.8 | 1173120 | 13469
5971 | 11598.24 | 1173216 | 13470
5972 | 11599.68 | 1173312 | 13471
5973 | 11601.12 | 1173408 | 13472
5974 | 11602.56 | 1173504 | 13473
5975 | 11604 | 1173600 | 13474
5976 | 11605.44 | 1173696 | 13475
5977 | 11606.88 | 1173792 | 13476
5978 | 11608.32 | 1173888 | 13477
5979 | 11609.76 | 1173984 | 13478
5980 | 11611.2 | 1174080 | 13479
5981 | 11612.64 | 1174176 | 13480
5982 | 11614.08 | 1174272 | 13481
5983 | 11615.52 | 1174368 | 13482
5984 | 11616.96 | 1174464 | 13483
5985 | 11618.4 | 1174560 | 13484
5986 | 11619.84 | 1174656 | 13485
5987 | 11621.28 | 1174752 | 13486
5988 | 11622.72 | 1174848 | 13487
5989 | 11624.16 | 1174944 | 13488
5990 | 11625.6 | 1175040 | 13489
5991 | 11627.04 | 1175136 | 13490
5992 | 11628.48 | 1175232 | 13491
5993 | 11629.92 | 1175328 | 13492
5994 | 11631.36 | 1175424 | 13493
5995 | 11632.8 | 1175520 | 13494
5996 | 11634.24 | 1175616 | 13495
5997 | 11635.68 | 1175712 | 13496
5998 | 11637.12 | 1175808 | 13497
5999 | 11638.56 | 1175904 | 13498
6000 | 11640 | 1176000 | 13499
6001 | 11641.44 | 1176096 | 13500
6002 | 11642.88 | 1176192 | 13501
6003 | 11644.32 | 1176288 | 13502
6004 | 11645.76 | 1176384 | 13503
6005 | 11647.2 | 1176480 | 13504
6006 | 11648.64 | 1176576 | 13505
6007 | 11650.08 | 1176672 | 13506
6008 | 11651.52 | 1176768 | 13507
6009 | 11652.96 | 1176864 | 13508
6010 | 11654.4 | 1176960 | 13509
6011 | 11655.84 | 1177056 | 13510
6012 | 11657.28 | 1177152 | 13511
6013 | 11658.72 | 1177248 | 13512
6014 | 11660.16 | 1177344 | 13513
6015 | 11661.6 | 1177440 | 13514
6016 | 11663.04 | 1177536 | 13515
6017 | 11664.48 | 1177632 | 13516
6018 | 11665.92 | 1177728 | 13517
6019 | 11667.36 | 1177824 | 13518
6020 | 11668.8 | 1177920 | 13519
6021 | 11670.24 | 1178016 | 13520
6022 | 11671.68 | 1178112 | 13521
6023 | 11673.12 | 1178208 | 13522
6024 | 11674.56 | 1178304 | 13523
6025 | 11676 | 1178400 | 13524
6026 | 11677.44 | 1178496 | 13525
6027 | 11678.88 | 1178592 | 13526
6028 | 11680.32 | 1178688 | 13527
6029 | 11681.76 | 1178784 | 13528
6030 | 11683.2 | 1178880 | 13529
6031 | 11684.64 | 1178976 | 13530
6032 | 11686.08 | 1179072 | 13531
6033 | 11687.52 | 1179168 | 13532
6034 | 11688.96 | 1179264 | 13533
6035 | 11690.4 | 1179360 | 13534
6036 | 11691.84 | 1179456 | 13535
6037 | 11693.28 | 1179552 | 13536
6038 | 11694.72 | 1179648 | 13537
6039 | 11696.16 | 1179744 | 13538
6040 | 11697.6 | 1179840 | 13539
6041 | 11699.04 | 1179936 | 13540
6042 | 11700.48 | 1180032 | 13541
6043 | 11701.92 | 1180128 | 13542
6044 | 11703.36 | 1180224 | 13543
6045 | 11704.8 | 1180320 | 13544
6046 | 11706.24 | 1180416 | 13545
6047 | 11707.68 | 1180512 | 13546
6048 | 11709.12 | 1180608 | 13547
6049 | 11710.56 | 1180704 | 13548
6050 | 11712 | 1180800 | 13549
6051 | 11713.44 | 1180896 | 13550
6052 | 11714.88 | 1180992 | 13551
6053 | 11716.32 | 1181088 | 13552
6054 | 11717.76 | 1181184 | 13553
6055 | 11719.2 | 1181280 | 13554
6056 | 11720.64 | 1181376 | 13555
6057 | 11722.08 | 1181472 | 13556
6058 | 11723.52 | 1181568 | 13557
6059 | 11724.96 | 1181664 | 13558
6060 | 11726.4 | 1181760 | 13559
6061 | 11727.84 | 1181856 | 13560
6062 | 11729.28 | 1181952 | 13561
6063 | 11730.72 | 1182048 | 13562
6064 | 11732.16 | 1182144 | 13563
6065 | 11733.6 | 1182240 | 13564
6066 | 11735.04 | 1182336 | 13565
6067 | 11736.48 | 1182432 | 13566
6068 | 11737.92 | 1182528 | 13567
6069 | 11739.36 | 1182624 | 13568
6070 | 11740.8 | 1182720 | 13569
6071 | 11742.24 | 1182816 | 13570
6072 | 11743.68 | 1182912 | 13571
6073 | 11745.12 | 1183008 | 13572
6074 | 11746.56 | 1183104 | 13573
6075 | 11748 | 1183200 | 13574
6076 | 11749.44 | 1183296 | 13575
6077 | 11750.88 | 1183392 | 13576
6078 | 11752.32 | 1183488 | 13577
6079 | 11753.76 | 1183584 | 13578
6080 | 11755.2 | 1183680 | 13579
6081 | 11756.64 | 1183776 | 13580
6082 | 11758.08 | 1183872 | 13581
6083 | 11759.52 | 1183968 | 13582
6084 | 11760.96 | 1184064 | 13583
6085 | 11762.4 | 1184160 | 13584
6086 | 11763.84 | 1184256 | 13585
6087 | 11765.28 | 1184352 | 13586
6088 | 11766.72 | 1184448 | 13587
6089 | 11768.16 | 1184544 | 13588
6090 | 11769.6 | 1184640 | 13589
6091 | 11771.04 | 1184736 | 13590
6092 | 11772.48 | 1184832 | 13591
6093 | 11773.92 | 1184928 | 13592
6094 | 11775.36 | 1185024 | 13593
6095 | 11776.8 | 1185120 | 13594
6096 | 11778.24 | 1185216 | 13595
6097 | 11779.68 | 1185312 | 13596
6098 | 11781.12 | 1185408 | 13597
6099 | 11782.56 | 1185504 | 13598
6100 | 11784 | 1185600 | 13599
6101 | 11785.44 | 1185696 | 13600
6102 | 11786.88 | 1185792 | 13601
6103 | 11788.32 | 1185888 | 13602
6104 | 11789.76 | 1185984 | 13603
6105 | 11791.2 | 1186080 | 13604
6106 | 11792.64 | 1186176 | 13605
6107 | 11794.08 | 1186272 | 13606
6108 | 11795.52 | 1186368 | 13607
6109 | 11796.96 | 1186464 | 13608
6110 | 11798.4 | 1186560 | 13609
6111 | 11799.84 | 1186656 | 13610
6112 | 11801.28 | 1186752 | 13611
6113 | 11802.72 | 1186848 | 13612
6114 | 11804.16 | 1186944 | 13613
6115 | 11805.6 | 1187040 | 13614
6116 | 11807.04 | 1187136 | 13615
6117 | 11808.48 | 1187232 | 13616
6118 | 11809.92 | 1187328 | 13617
6119 | 11811.36 | 1187424 | 13618
6120 | 11812.8 | 1187520 | 13619
6121 | 11814.24 | 1187616 | 13620
6122 | 11815.68 | 1187712 | 13621
6123 | 11817.12 | 1187808 | 13622
6124 | 11818.56 | 1187904 | 13623
6125 | 11820 | 1188000 | 13624
6126 | 11821.44 | 1188096 | 13625
6127 | 11822.88 | 1188192 | 13626
6128 | 11824.32 | 1188288 | 13627
6129 | 11825.76 | 1188384 | 13628
6130 | 11827.2 | 1188480 | 13629
6131 | 11828.64 | 1188576 | 13630
6132 | 11830.08 | 1188672 | 13631
6133 | 11831.52 | 1188768 | 13632
6134 | 11832.96 | 1188864 | 13633
6135 | 11834.4 | 1188960 | 13634
6136 | 11835.84 | 1189056 | 13635
6137 | 11837.28 | 1189152 | 13636
6138 | 11838.72 | 1189248 | 13637
6139 | 11840.16 | 1189344 | 13638
6140 | 11841.6 | 1189440 | 13639
6141 | 11843.04 | 1189536 | 13640
6142 | 11844.48 | 1189632 | 13641
6143 | 11845.92 | 1189728 | 13642
6144 | 11847.36 | 1189824 | 13643
6145 | 11848.8 | 1189920 | 13644
6146 | 11850.24 | 1190016 | 13645
6147 | 11851.68 | 1190112 | 13646
6148 | 11853.12 | 1190208 | 13647
6149 | 11854.56 | 1190304 | 13648
6150 | 11856 | 1190400 | 13649
6151 | 11857.44 | 1190496 | 13650
6152 | 11858.88 | 1190592 | 13651
6153 | 11860.32 | 1190688 | 13652
6154 | 11861.76 | 1190784 | 13653
6155 | 11863.2 | 1190880 | 13654
6156 | 11864.64 | 1190976 | 13655
6157 | 11866.08 | 1191072 | 13656
6158 | 11867.52 | 1191168 | 13657
6159 | 11868.96 | 1191264 | 13658
6160 | 11870.4 | 1191360 | 13659
6161 | 11871.84 | 1191456 | 13660
6162 | 11873.28 | 1191552 | 13661
6163 | 11874.72 | 1191648 | 13662
6164 | 11876.16 | 1191744 | 13663
6165 | 11877.6 | 1191840 | 13664
6166 | 11879.04 | 1191936 | 13665
6167 | 11880.48 | 1192032 | 13666
6168 | 11881.92 | 1192128 | 13667
6169 | 11883.36 | 1192224 | 13668
6170 | 11884.8 | 1192320 | 13669
6171 | 11886.24 | 1192416 | 13670
6172 | 11887.68 | 1192512 | 13671
6173 | 11889.12 | 1192608 | 13672
6174 | 11890.56 | 1192704 | 13673
6175 | 11892 | 1192800 | 13674
6176 | 11893.44 | 1192896 | 13675
6177 | 11894.88 | 1192992 | 13676
6178 | 11896.32 | 1193088 | 13677
6179 | 11897.76 | 1193184 | 13678
6180 | 11899.2 | 1193280 | 13679
6181 | 11900.64 | 1193376 | 13680
6182 | 11902.08 | 1193472 | 13681
6183 | 11903.52 | 1193568 | 13682
6184 | 11904.96 | 1193664 | 13683
6185 | 11906.4 | 1193760 | 13684
6186 | 11907.84 | 1193856 | 13685
6187 | 11909.28 | 1193952 | 13686
6188 | 11910.72 | 1194048 | 13687
6189 | 11912.16 | 1194144 | 13688
6190 | 11913.6 | 1194240 | 13689
6191 | 11915.04 | 1194336 | 13690
6192 | 11916.48 | 1194432 | 13691
6193 | 11917.92 | 1194528 | 13692
6194 | 11919.36 | 1194624 | 13693
6195 | 11920.8 | 1194720 | 13694
6196 | 11922.24 | 1194816 | 13695
6197 | 11923.68 | 1194912 | 13696
6198 | 11925.12 | 1195008 | 13697
6199 | 11926.56 | 1195104 | 13698
6200 | 11928 | 1195200 | 13699
6201 | 11929.44 | 1195296 | 13700
6202 | 11930.88 | 1195392 | 13701
6203 | 11932.32 | 1195488 | 13702
6204 | 11933.76 | 1195584 | 13703
6205 | 11935.2 | 1195680 | 13704
6206 | 11936.64 | 1195776 | 13705
6207 | 11938.08 | 1195872 | 13706
6208 | 11939.52 | 1195968 | 13707
6209 | 11940.96 | 1196064 | 13708
6210 | 11942.4 | 1196160 | 13709
6211 | 11943.84 | 1196256 | 13710
6212 | 11945.28 | 1196352 | 13711
6213 | 11946.72 | 1196448 | 13712
6214 | 11948.16 | 1196544 | 13713
6215 | 11949.6 | 1196640 | 13714
6216 | 11951.04 | 1196736 | 13715
6217 | 11952.48 | 1196832 | 13716
6218 | 11953.92 | 1196928 | 13717
6219 | 11955.36 | 1197024 | 13718
6220 | 11956.8 | 1197120 | 13719
6221 | 11958.24 | 1197216 | 13720
6222 | 11959.68 | 1197312 | 13721
6223 | 11961.12 | 1197408 | 13722
6224 | 11962.56 | 1197504 | 13723
6225 | 11964 | 1197600 | 13724
6226 | 11965.44 | 1197696 | 13725
6227 | 11966.88 | 1197792 | 13726
6228 | 11968.32 | 1197888 | 13727
6229 | 11969.76 | 1197984 | 13728
6230 | 11971.2 | 1198080 | 13729
6231 | 11972.64 | 1198176 | 13730
6232 | 11974.08 | 1198272 | 13731
6233 | 11975.52 | 1198368 | 13732
6234 | 11976.96 | 1198464 | 13733
6235 | 11978.4 | 1198560 | 13734
6236 | 11979.84 | 1198656 | 13735
6237 | 11981.28 | 1198752 | 13736
6238 | 11982.72 | 1198848 | 13737
6239 | 11984.16 | 1198944 | 13738
6240 | 11985.6 | 1199040 | 13739
6241 | 11987.04 | 1199136 | 13740
6242 | 11988.48 | 1199232 | 13741
6243 | 11989.92 | 1199328 | 13742
6244 | 11991.36 | 1199424 | 13743
6245 | 11992.8 | 1199520 | 13744
6246 | 11994.24 | 1199616 | 13745
6247 | 11995.68 | 1199712 | 13746
6248 | 11997.12 | 1199808 | 13747
6249 | 11998.56 | 1199904 | 13748
6250 | 12000 | 1200000 | 13749
6251 | 12001.44 | 1200096 | 13750
6252 | 12002.88 | 1200192 | 13751
6253 | 12004.32 | 1200288 | 13752
6254 | 12005.76 | 1200384 | 13753
6255 | 12007.2 | 1200480 | 13754
6256 | 12008.64 | 1200576 | 13755
6257 | 12010.08 | 1200672 | 13756
6258 | 12011.52 | 1200768 | 13757
6259 | 12012.96 | 1200864 | 13758
6260 | 12014.4 | 1200960 | 13759
6261 | 12015.84 | 1201056 | 13760
6262 | 12017.28 | 1201152 | 13761
6263 | 12018.72 | 1201248 | 13762
6264 | 12020.16 | 1201344 | 13763
6265 | 12021.6 | 1201440 | 13764
6266 | 12023.04 | 1201536 | 13765
6267 | 12024.48 | 1201632 | 13766
6268 | 12025.92 | 1201728 | 13767
6269 | 12027.36 | 1201824 | 13768
6270 | 12028.8 | 1201920 | 13769
6271 | 12030.24 | 1202016 | 13770
6272 | 12031.68 | 1202112 | 13771
6273 | 12033.12 | 1202208 | 13772
6274 | 12034.56 | 1202304 | 13773
6275 | 12036 | 1202400 | 13774
6276 | 12037.44 | 1202496 | 13775
6277 | 12038.88 | 1202592 | 13776
6278 | 12040.32 | 1202688 | 13777
6279 | 12041.76 | 1202784 | 13778
6280 | 12043.2 | 1202880 | 13779
6281 | 12044.64 | 1202976 | 13780
6282 | 12046.08 | 1203072 | 13781
6283 | 12047.52 | 1203168 | 13782
6284 | 12048.96 | 1203264 | 13783
6285 | 12050.4 | 1203360 | 13784
6286 | 12051.84 | 1203456 | 13785
6287 | 12053.28 | 1203552 | 13786
6288 | 12054.72 | 1203648 | 13787
6289 | 12056.16 | 1203744 | 13788
6290 | 12057.6 | 1203840 | 13789
6291 | 12059.04 | 1203936 | 13790
6292 | 12060.48 | 1204032 | 13791
6293 | 12061.92 | 1204128 | 13792
6294 | 12063.36 | 1204224 | 13793
6295 | 12064.8 | 1204320 | 13794
6296 | 12066.24 | 1204416 | 13795
6297 | 12067.68 | 1204512 | 13796
6298 | 12069.12 | 1204608 | 13797
6299 | 12070.56 | 1204704 | 13798
6300 | 12072 | 1204800 | 13799
6301 | 12073.44 | 1204896 | 13800
6302 | 12074.88 | 1204992 | 13801
6303 | 12076.32 | 1205088 | 13802
6304 | 12077.76 | 1205184 | 13803
6305 | 12079.2 | 1205280 | 13804
6306 | 12080.64 | 1205376 | 13805
6307 | 12082.08 | 1205472 | 13806
6308 | 12083.52 | 1205568 | 13807
6309 | 12084.96 | 1205664 | 13808
6310 | 12086.4 | 1205760 | 13809
6311 | 12087.84 | 1205856 | 13810
6312 | 12089.28 | 1205952 | 13811
6313 | 12090.72 | 1206048 | 13812
6314 | 12092.16 | 1206144 | 13813
6315 | 12093.6 | 1206240 | 13814
6316 | 12095.04 | 1206336 | 13815
6317 | 12096.48 | 1206432 | 13816
6318 | 12097.92 | 1206528 | 13817
6319 | 12099.36 | 1206624 | 13818
6320 | 12100.8 | 1206720 | 13819
6321 | 12102.24 | 1206816 | 13820
6322 | 12103.68 | 1206912 | 13821
6323 | 12105.12 | 1207008 | 13822
6324 | 12106.56 | 1207104 | 13823
6325 | 12108 | 1207200 | 13824
6326 | 12109.44 | 1207296 | 13825
6327 | 12110.88 | 1207392 | 13826
6328 | 12112.32 | 1207488 | 13827
6329 | 12113.76 | 1207584 | 13828
6330 | 12115.2 | 1207680 | 13829
6331 | 12116.64 | 1207776 | 13830
6332 | 12118.08 | 1207872 | 13831
6333 | 12119.52 | 1207968 | 13832
6334 | 12120.96 | 1208064 | 13833
6335 | 12122.4 | 1208160 | 13834
6336 | 12123.84 | 1208256 | 13835
6337 | 12125.28 | 1208352 | 13836
6338 | 12126.72 | 1208448 | 13837
6339 | 12128.16 | 1208544 | 13838
6340 | 12129.6 | 1208640 | 13839
6341 | 12131.04 | 1208736 | 13840
6342 | 12132.48 | 1208832 | 13841
6343 | 12133.92 | 1208928 | 13842
6344 | 12135.36 | 1209024 | 13843
6345 | 12136.8 | 1209120 | 13844
6346 | 12138.24 | 1209216 | 13845
6347 | 12139.68 | 1209312 | 13846
6348 | 12141.12 | 1209408 | 13847
6349 | 12142.56 | 1209504 | 13848
6350 | 12144 | 1209600 | 13849
6351 | 12145.44 | 1209696 | 13850
6352 | 12146.88 | 1209792 | 13851
6353 | 12148.32 | 1209888 | 13852
6354 | 12149.76 | 1209984 | 13853
6355 | 12151.2 | 1210080 | 13854
6356 | 12152.64 | 1210176 | 13855
6357 | 12154.08 | 1210272 | 13856
6358 | 12155.52 | 1210368 | 13857
6359 | 12156.96 | 1210464 | 13858
6360 | 12158.4 | 1210560 | 13859
6361 | 12159.84 | 1210656 | 13860
6362 | 12161.28 | 1210752 | 13861
6363 | 12162.72 | 1210848 | 13862
6364 | 12164.16 | 1210944 | 13863
6365 | 12165.6 | 1211040 | 13864
6366 | 12167.04 | 1211136 | 13865
6367 | 12168.48 | 1211232 | 13866
6368 | 12169.92 | 1211328 | 13867
6369 | 12171.36 | 1211424 | 13868
6370 | 12172.8 | 1211520 | 13869
6371 | 12174.24 | 1211616 | 13870
6372 | 12175.68 | 1211712 | 13871
6373 | 12177.12 | 1211808 | 13872
6374 | 12178.56 | 1211904 | 13873
6375 | 12180 | 1212000 | 13874
6376 | 12181.44 | 1212096 | 13875
6377 | 12182.88 | 1212192 | 13876
6378 | 12184.32 | 1212288 | 13877
6379 | 12185.76 | 1212384 | 13878
6380 | 12187.2 | 1212480 | 13879
6381 | 12188.64 | 1212576 | 13880
6382 | 12190.08 | 1212672 | 13881
6383 | 12191.52 | 1212768 | 13882
6384 | 12192.96 | 1212864 | 13883
6385 | 12194.4 | 1212960 | 13884
6386 | 12195.84 | 1213056 | 13885
6387 | 12197.28 | 1213152 | 13886
6388 | 12198.72 | 1213248 | 13887
6389 | 12200.16 | 1213344 | 13888
6390 | 12201.6 | 1213440 | 13889
6391 | 12203.04 | 1213536 | 13890
6392 | 12204.48 | 1213632 | 13891
6393 | 12205.92 | 1213728 | 13892
6394 | 12207.36 | 1213824 | 13893
6395 | 12208.8 | 1213920 | 13894
6396 | 12210.24 | 1214016 | 13895
6397 | 12211.68 | 1214112 | 13896
6398 | 12213.12 | 1214208 | 13897
6399 | 12214.56 | 1214304 | 13898
6400 | 12216 | 1214400 | 13899
6401 | 12217.44 | 1214496 | 13900
6402 | 12218.88 | 1214592 | 13901
6403 | 12220.32 | 1214688 | 13902
6404 | 12221.76 | 1214784 | 13903
6405 | 12223.2 | 1214880 | 13904
6406 | 12224.64 | 1214976 | 13905
6407 | 12226.08 | 1215072 | 13906
6408 | 12227.52 | 1215168 | 13907
6409 | 12228.96 | 1215264 | 13908
6410 | 12230.4 | 1215360 | 13909
6411 | 12231.84 | 1215456 | 13910
6412 | 12233.28 | 1215552 | 13911
6413 | 12234.72 | 1215648 | 13912
6414 | 12236.16 | 1215744 | 13913
6415 | 12237.6 | 1215840 | 13914
6416 | 12239.04 | 1215936 | 13915
6417 | 12240.48 | 1216032 | 13916
6418 | 12241.92 | 1216128 | 13917
6419 | 12243.36 | 1216224 | 13918
6420 | 12244.8 | 1216320 | 13919
6421 | 12246.24 | 1216416 | 13920
6422 | 12247.68 | 1216512 | 13921
6423 | 12249.12 | 1216608 | 13922
6424 | 12250.56 | 1216704 | 13923
6425 | 12252 | 1216800 | 13924
6426 | 12253.44 | 1216896 | 13925
6427 | 12254.88 | 1216992 | 13926
6428 | 12256.32 | 1217088 | 13927
6429 | 12257.76 | 1217184 | 13928
6430 | 12259.2 | 1217280 | 13929
6431 | 12260.64 | 1217376 | 13930
6432 | 12262.08 | 1217472 | 13931
6433 | 12263.52 | 1217568 | 13932
6434 | 12264.96 | 1217664 | 13933
6435 | 12266.4 | 1217760 | 13934
6436 | 12267.84 | 1217856 | 13935
6437 | 12269.28 | 1217952 | 13936
6438 | 12270.72 | 1218048 | 13937
6439 | 12272.16 | 1218144 | 13938
6440 | 12273.6 | 1218240 | 13939
6441 | 12275.04 | 1218336 | 13940
6442 | 12276.48 | 1218432 | 13941
6443 | 12277.92 | 1218528 | 13942
6444 | 12279.36 | 1218624 | 13943
6445 | 12280.8 | 1218720 | 13944
6446 | 12282.24 | 1218816 | 13945
6447 | 12283.68 | 1218912 | 13946
6448 | 12285.12 | 1219008 | 13947
6449 | 12286.56 | 1219104 | 13948
6450 | 12288 | 1219200 | 13949
6451 | 12289.44 | 1219296 | 13950
6452 | 12290.88 | 1219392 | 13951
6453 | 12292.32 | 1219488 | 13952
6454 | 12293.76 | 1219584 | 13953
6455 | 12295.2 | 1219680 | 13954
6456 | 12296.64 | 1219776 | 13955
6457 | 12298.08 | 1219872 | 13956
6458 | 12299.52 | 1219968 | 13957
6459 | 12300.96 | 1220064 | 13958
6460 | 12302.4 | 1220160 | 13959
6461 | 12303.84 | 1220256 | 13960
6462 | 12305.28 | 1220352 | 13961
6463 | 12306.72 | 1220448 | 13962
6464 | 12308.16 | 1220544 | 13963
6465 | 12309.6 | 1220640 | 13964
6466 | 12311.04 | 1220736 | 13965
6467 | 12312.48 | 1220832 | 13966
6468 | 12313.92 | 1220928 | 13967
6469 | 12315.36 | 1221024 | 13968
6470 | 12316.8 | 1221120 | 13969
6471 | 12318.24 | 1221216 | 13970
6472 | 12319.68 | 1221312 | 13971
6473 | 12321.12 | 1221408 | 13972
6474 | 12322.56 | 1221504 | 13973
6475 | 12324 | 1221600 | 13974
6476 | 12325.44 | 1221696 | 13975
6477 | 12326.88 | 1221792 | 13976
6478 | 12328.32 | 1221888 | 13977
6479 | 12329.76 | 1221984 | 13978
6480 | 12331.2 | 1222080 | 13979
6481 | 12332.64 | 1222176 | 13980
6482 | 12334.08 | 1222272 | 13981
6483 | 12335.52 | 1222368 | 13982
6484 | 12336.96 | 1222464 | 13983
6485 | 12338.4 | 1222560 | 13984
6486 | 12339.84 | 1222656 | 13985
6487 | 12341.28 | 1222752 | 13986
6488 | 12342.72 | 1222848 | 13987
6489 | 12344.16 | 1222944 | 13988
6490 | 12345.6 | 1223040 | 13989
6491 | 12347.04 | 1223136 | 13990
6492 | 12348.48 | 1223232 | 13991
6493 | 12349.92 | 1223328 | 13992
6494 | 12351.36 | 1223424 | 13993
6495 | 12352.8 | 1223520 | 13994
6496 | 12354.24 | 1223616 | 13995
6497 | 12355.68 | 1223712 | 13996
6498 | 12357.12 | 1223808 | 13997
6499 | 12358.56 | 1223904 | 13998
6500 | 12360 | 1224000 | 13999
6501 | 12361.44 | 1224096 | 14000
6502 | 12362.88 | 1224192 | 14001
6503 | 12364.32 | 1224288 | 14002
6504 | 12365.76 | 1224384 | 14003
6505 | 12367.2 | 1224480 | 14004
6506 | 12368.64 | 1224576 | 14005
6507 | 12370.08 | 1224672 | 14006
6508 | 12371.52 | 1224768 | 14007
6509 | 12372.96 | 1224864 | 14008
6510 | 12374.4 | 1224960 | 14009
6511 | 12375.84 | 1225056 | 14010
6512 | 12377.28 | 1225152 | 14011
6513 | 12378.72 | 1225248 | 14012
6514 | 12380.16 | 1225344 | 14013
6515 | 12381.6 | 1225440 | 14014
6516 | 12383.04 | 1225536 | 14015
6517 | 12384.48 | 1225632 | 14016
6518 | 12385.92 | 1225728 | 14017
6519 | 12387.36 | 1225824 | 14018
6520 | 12388.8 | 1225920 | 14019
6521 | 12390.24 | 1226016 | 14020
6522 | 12391.68 | 1226112 | 14021
6523 | 12393.12 | 1226208 | 14022
6524 | 12394.56 | 1226304 | 14023
6525 | 12396 | 1226400 | 14024
6526 | 12397.44 | 1226496 | 14025
6527 | 12398.88 | 1226592 | 14026
6528 | 12400.32 | 1226688 | 14027
6529 | 12401.76 | 1226784 | 14028
6530 | 12403.2 | 1226880 | 14029
6531 | 12404.64 | 1226976 | 14030
6532 | 12406.08 | 1227072 | 14031
6533 | 12407.52 | 1227168 | 14032
6534 | 12408.96 | 1227264 | 14033
6535 | 12410.4 | 1227360 | 14034
6536 | 12411.84 | 1227456 | 14035
6537 | 12413.28 | 1227552 | 14036
6538 | 12414.72 | 1227648 | 14037
6539 | 12416.16 | 1227744 | 14038
6540 | 12417.6 | 1227840 | 14039
6541 | 12419.04 | 1227936 | 14040
6542 | 12420.48 | 1228032 | 14041
6543 | 12421.92 | 1228128 | 14042
6544 | 12423.36 | 1228224 | 14043
6545 | 12424.8 | 1228320 | 14044
6546 | 12426.24 | 1228416 | 14045
6547 | 12427.68 | 1228512 | 14046
6548 | 12429.12 | 1228608 | 14047
6549 | 12430.56 | 1228704 | 14048
6550 | 12432 | 1228800 | 14049
6551 | 12433.44 | 1228896 | 14050
6552 | 12434.88 | 1228992 | 14051
6553 | 12436.32 | 1229088 | 14052
6554 | 12437.76 | 1229184 | 14053
6555 | 12439.2 | 1229280 | 14054
6556 | 12440.64 | 1229376 | 14055
6557 | 12442.08 | 1229472 | 14056
6558 | 12443.52 | 1229568 | 14057
6559 | 12444.96 | 1229664 | 14058
6560 | 12446.4 | 1229760 | 14059
6561 | 12447.84 | 1229856 | 14060
6562 | 12449.28 | 1229952 | 14061
6563 | 12450.72 | 1230048 | 14062
6564 | 12452.16 | 1230144 | 14063
6565 | 12453.6 | 1230240 | 14064
6566 | 12455.04 | 1230336 | 14065
6567 | 12456.48 | 1230432 | 14066
6568 | 12457.92 | 1230528 | 14067
6569 | 12459.36 | 1230624 | 14068
6570 | 12460.8 | 1230720 | 14069
6571 | 12462.24 | 1230816 | 14070
6572 | 12463.68 | 1230912 | 14071
6573 | 12465.12 | 1231008 | 14072
6574 | 12466.56 | 1231104 | 14073
6575 | 12468 | 1231200 | 14074
6576 | 12469.44 | 1231296 | 14075
6577 | 12470.88 | 1231392 | 14076
6578 | 12472.32 | 1231488 | 14077
6579 | 12473.76 | 1231584 | 14078
6580 | 12475.2 | 1231680 | 14079
6581 | 12476.64 | 1231776 | 14080
6582 | 12478.08 | 1231872 | 14081
6583 | 12479.52 | 1231968 | 14082
6584 | 12480.96 | 1232064 | 14083
6585 | 12482.4 | 1232160 | 14084
6586 | 12483.84 | 1232256 | 14085
6587 | 12485.28 | 1232352 | 14086
6588 | 12486.72 | 1232448 | 14087
6589 | 12488.16 | 1232544 | 14088
6590 | 12489.6 | 1232640 | 14089
6591 | 12491.04 | 1232736 | 14090
6592 | 12492.48 | 1232832 | 14091
6593 | 12493.92 | 1232928 | 14092
6594 | 12495.36 | 1233024 | 14093
6595 | 12496.8 | 1233120 | 14094
6596 | 12498.24 | 1233216 | 14095
6597 | 12499.68 | 1233312 | 14096
6598 | 12501.12 | 1233408 | 14097
6599 | 12502.56 | 1233504 | 14098
6600 | 12504 | 1233600 | 14099
6601 | 12505.44 | 1233696 | 14100
6602 | 12506.88 | 1233792 | 14101
6603 | 12508.32 | 1233888 | 14102
6604 | 12509.76 | 1233984 | 14103
6605 | 12511.2 | 1234080 | 14104
6606 | 12512.64 | 1234176 | 14105
6607 | 12514.08 | 1234272 | 14106
6608 | 12515.52 | 1234368 | 14107
6609 | 12516.96 | 1234464 | 14108
6610 | 12518.4 | 1234560 | 14109
6611 | 12519.84 | 1234656 | 14110
6612 | 12521.28 | 1234752 | 14111
6613 | 12522.72 | 1234848 | 14112
6614 | 12524.16 | 1234944 | 14113
6615 | 12525.6 | 1235040 | 14114
6616 | 12527.04 | 1235136 | 14115
6617 | 12528.48 | 1235232 | 14116
6618 | 12529.92 | 1235328 | 14117
6619 | 12531.36 | 1235424 | 14118
6620 | 12532.8 | 1235520 | 14119
6621 | 12534.24 | 1235616 | 14120
6622 | 12535.68 | 1235712 | 14121
6623 | 12537.12 | 1235808 | 14122
6624 | 12538.56 | 1235904 | 14123
6625 | 12540 | 1236000 | 14124
6626 | 12541.44 | 1236096 | 14125
6627 | 12542.88 | 1236192 | 14126
6628 | 12544.32 | 1236288 | 14127
6629 | 12545.76 | 1236384 | 14128
6630 | 12547.2 | 1236480 | 14129
6631 | 12548.64 | 1236576 | 14130
6632 | 12550.08 | 1236672 | 14131
6633 | 12551.52 | 1236768 | 14132
6634 | 12552.96 | 1236864 | 14133
6635 | 12554.4 | 1236960 | 14134
6636 | 12555.84 | 1237056 | 14135
6637 | 12557.28 | 1237152 | 14136
6638 | 12558.72 | 1237248 | 14137
6639 | 12560.16 | 1237344 | 14138
6640 | 12561.6 | 1237440 | 14139
6641 | 12563.04 | 1237536 | 14140
6642 | 12564.48 | 1237632 | 14141
6643 | 12565.92 | 1237728 | 14142
6644 | 12567.36 | 1237824 | 14143
6645 | 12568.8 | 1237920 | 14144
6646 | 12570.24 | 1238016 | 14145
6647 | 12571.68 | 1238112 | 14146
6648 | 12573.12 | 1238208 | 14147
6649 | 12574.56 | 1238304 | 14148
6650 | 12576 | 1238400 | 14149
6651 | 12577.44 | 1238496 | 14150
6652 | 12578.88 | 1238592 | 14151
6653 | 12580.32 | 1238688 | 14152
6654 | 12581.76 | 1238784 | 14153
6655 | 12583.2 | 1238880 | 14154
6656 | 12584.64 | 1238976 | 14155
6657 | 12586.08 | 1239072 | 14156
6658 | 12587.52 | 1239168 | 14157
6659 | 12588.96 | 1239264 | 14158
6660 | 12590.4 | 1239360 | 14159
6661 | 12591.84 | 1239456 | 14160
6662 | 12593.28 | 1239552 | 14161
6663 | 12594.72 | 1239648 | 14162
6664 | 12596.16 | 1239744 | 14163
6665 | 12597.6 | 1239840 | 14164
6666 | 12599.04 | 1239936 | 14165
6667 | 12600.48 | 1240032 | 14166
6668 | 12601.92 | 1240128 | 14167
6669 | 12603.36 | 1240224 | 14168
6670 | 12604.8 | 1240320 | 14169
6671 | 12606.24 | 1240416 | 14170
6672 | 12607.68 | 1240512 | 14171
6673 | 12609.12 | 1240608 | 14172
6674 | 12610.56 | 1240704 | 14173
6675 | 12612 | 1240800 | 14174
6676 | 12613.44 | 1240896 | 14175
6677 | 12614.88 | 1240992 | 14176
6678 | 12616.32 | 1241088 | 14177
6679 | 12617.76 | 1241184 | 14178
6680 | 12619.2 | 1241280 | 14179
6681 | 12620.64 | 1241376 | 14180
6682 | 12622.08 | 1241472 | 14181
6683 | 12623.52 | 1241568 | 14182
6684 | 12624.96 | 1241664 | 14183
6685 | 12626.4 | 1241760 | 14184
6686 | 12627.84 | 1241856 | 14185
6687 | 12629.28 | 1241952 | 14186
6688 | 12630.72 | 1242048 | 14187
6689 | 12632.16 | 1242144 | 14188
6690 | 12633.6 | 1242240 | 14189
6691 | 12635.04 | 1242336 | 14190
6692 | 12636.48 | 1242432 | 14191
6693 | 12637.92 | 1242528 | 14192
6694 | 12639.36 | 1242624 | 14193
6695 | 12640.8 | 1242720 | 14194
6696 | 12642.24 | 1242816 | 14195
6697 | 12643.68 | 1242912 | 14196
6698 | 12645.12 | 1243008 | 14197
6699 | 12646.56 | 1243104 | 14198
6700 | 12648 | 1243200 | 14199
6701 | 12649.44 | 1243296 | 14200
6702 | 12650.88 | 1243392 | 14201
6703 | 12652.32 | 1243488 | 14202
6704 | 12653.76 | 1243584 | 14203
6705 | 12655.2 | 1243680 | 14204
6706 | 12656.64 | 1243776 | 14205
6707 | 12658.08 | 1243872 | 14206
6708 | 12659.52 | 1243968 | 14207
6709 | 12660.96 | 1244064 | 14208
6710 | 12662.4 | 1244160 | 14209
6711 | 12663.84 | 1244256 | 14210
6712 | 12665.28 | 1244352 | 14211
6713 | 12666.72 | 1244448 | 14212
6714 | 12668.16 | 1244544 | 14213
6715 | 12669.6 | 1244640 | 14214
6716 | 12671.04 | 1244736 | 14215
6717 | 12672.48 | 1244832 | 14216
6718 | 12673.92 | 1244928 | 14217
6719 | 12675.36 | 1245024 | 14218
6720 | 12676.8 | 1245120 | 14219
6721 | 12678.24 | 1245216 | 14220
6722 | 12679.68 | 1245312 | 14221
6723 | 12681.12 | 1245408 | 14222
6724 | 12682.56 | 1245504 | 14223
6725 | 12684 | 1245600 | 14224
6726 | 12685.44 | 1245696 | 14225
6727 | 12686.88 | 1245792 | 14226
6728 | 12688.32 | 1245888 | 14227
6729 | 12689.76 | 1245984 | 14228
6730 | 12691.2 | 1246080 | 14229
6731 | 12692.64 | 1246176 | 14230
6732 | 12694.08 | 1246272 | 14231
6733 | 12695.52 | 1246368 | 14232
6734 | 12696.96 | 1246464 | 14233
6735 | 12698.4 | 1246560 | 14234
6736 | 12699.84 | 1246656 | 14235
6737 | 12701.28 | 1246752 | 14236
6738 | 12702.72 | 1246848 | 14237
6739 | 12704.16 | 1246944 | 14238
6740 | 12705.6 | 1247040 | 14239
6741 | 12707.04 | 1247136 | 14240
6742 | 12708.48 | 1247232 | 14241
6743 | 12709.92 | 1247328 | 14242
6744 | 12711.36 | 1247424 | 14243
6745 | 12712.8 | 1247520 | 14244
6746 | 12714.24 | 1247616 | 14245
6747 | 12715.68 | 1247712 | 14246
6748 | 12717.12 | 1247808 | 14247
6749 | 12718.56 | 1247904 | 14248
6750 | 12720 | 1248000 | 14249
6751 | 12721.44 | 1248096 | 14250
6752 | 12722.88 | 1248192 | 14251
6753 | 12724.32 | 1248288 | 14252
6754 | 12725.76 | 1248384 | 14253
6755 | 12727.2 | 1248480 | 14254
6756 | 12728.64 | 1248576 | 14255
6757 | 12730.08 | 1248672 | 14256
6758 | 12731.52 | 1248768 | 14257
6759 | 12732.96 | 1248864 | 14258
6760 | 12734.4 | 1248960 | 14259
6761 | 12735.84 | 1249056 | 14260
6762 | 12737.28 | 1249152 | 14261
6763 | 12738.72 | 1249248 | 14262
6764 | 12740.16 | 1249344 | 14263
6765 | 12741.6 | 1249440 | 14264
6766 | 12743.04 | 1249536 | 14265
6767 | 12744.48 | 1249632 | 14266
6768 | 12745.92 | 1249728 | 14267
6769 | 12747.36 | 1249824 | 14268
6770 | 12748.8 | 1249920 | 14269
6771 | 12750.24 | 1250016 | 14270
6772 | 12751.68 | 1250112 | 14271
6773 | 12753.12 | 1250208 | 14272
6774 | 12754.56 | 1250304 | 14273
6775 | 12756 | 1250400 | 14274
6776 | 12757.44 | 1250496 | 14275
6777 | 12758.88 | 1250592 | 14276
6778 | 12760.32 | 1250688 | 14277
6779 | 12761.76 | 1250784 | 14278
6780 | 12763.2 | 1250880 | 14279
6781 | 12764.64 | 1250976 | 14280
6782 | 12766.08 | 1251072 | 14281
6783 | 12767.52 | 1251168 | 14282
6784 | 12768.96 | 1251264 | 14283
6785 | 12770.4 | 1251360 | 14284
6786 | 12771.84 | 1251456 | 14285
6787 | 12773.28 | 1251552 | 14286
6788 | 12774.72 | 1251648 | 14287
6789 | 12776.16 | 1251744 | 14288
6790 | 12777.6 | 1251840 | 14289
6791 | 12779.04 | 1251936 | 14290
6792 | 12780.48 | 1252032 | 14291
6793 | 12781.92 | 1252128 | 14292
6794 | 12783.36 | 1252224 | 14293
6795 | 12784.8 | 1252320 | 14294
6796 | 12786.24 | 1252416 | 14295
6797 | 12787.68 | 1252512 | 14296
6798 | 12789.12 | 1252608 | 14297
6799 | 12790.56 | 1252704 | 14298
6800 | 12792 | 1252800 | 14299
6801 | 12793.44 | 1252896 | 14300
6802 | 12794.88 | 1252992 | 14301
6803 | 12796.32 | 1253088 | 14302
6804 | 12797.76 | 1253184 | 14303
6805 | 12799.2 | 1253280 | 14304
6806 | 12800.64 | 1253376 | 14305
6807 | 12802.08 | 1253472 | 14306
6808 | 12803.52 | 1253568 | 14307
6809 | 12804.96 | 1253664 | 14308
6810 | 12806.4 | 1253760 | 14309
6811 | 12807.84 | 1253856 | 14310
6812 | 12809.28 | 1253952 | 14311
6813 | 12810.72 | 1254048 | 14312
6814 | 12812.16 | 1254144 | 14313
6815 | 12813.6 | 1254240 | 14314
6816 | 12815.04 | 1254336 | 14315
6817 | 12816.48 | 1254432 | 14316
6818 | 12817.92 | 1254528 | 14317
6819 | 12819.36 | 1254624 | 14318
6820 | 12820.8 | 1254720 | 14319
6821 | 12822.24 | 1254816 | 14320
6822 | 12823.68 | 1254912 | 14321
6823 | 12825.12 | 1255008 | 14322
6824 | 12826.56 | 1255104 | 14323
6825 | 12828 | 1255200 | 14324
6826 | 12829.44 | 1255296 | 14325
6827 | 12830.88 | 1255392 | 14326
6828 | 12832.32 | 1255488 | 14327
6829 | 12833.76 | 1255584 | 14328
6830 | 12835.2 | 1255680 | 14329
6831 | 12836.64 | 1255776 | 14330
6832 | 12838.08 | 1255872 | 14331
6833 | 12839.52 | 1255968 | 14332
6834 | 12840.96 | 1256064 | 14333
6835 | 12842.4 | 1256160 | 14334
6836 | 12843.84 | 1256256 | 14335
6837 | 12845.28 | 1256352 | 14336
6838 | 12846.72 | 1256448 | 14337
6839 | 12848.16 | 1256544 | 14338
6840 | 12849.6 | 1256640 | 14339
6841 | 12851.04 | 1256736 | 14340
6842 | 12852.48 | 1256832 | 14341
6843 | 12853.92 | 1256928 | 14342
6844 | 12855.36 | 1257024 | 14343
6845 | 12856.8 | 1257120 | 14344
6846 | 12858.24 | 1257216 | 14345
6847 | 12859.68 | 1257312 | 14346
6848 | 12861.12 | 1257408 | 14347
6849 | 12862.56 | 1257504 | 14348
6850 | 12864 | 1257600 | 14349
6851 | 12865.44 | 1257696 | 14350
6852 | 12866.88 | 1257792 | 14351
6853 | 12868.32 | 1257888 | 14352
6854 | 12869.76 | 1257984 | 14353
6855 | 12871.2 | 1258080 | 14354
6856 | 12872.64 | 1258176 | 14355
6857 | 12874.08 | 1258272 | 14356
6858 | 12875.52 | 1258368 | 14357
6859 | 12876.96 | 1258464 | 14358
6860 | 12878.4 | 1258560 | 14359
6861 | 12879.84 | 1258656 | 14360
6862 | 12881.28 | 1258752 | 14361
6863 | 12882.72 | 1258848 | 14362
6864 | 12884.16 | 1258944 | 14363
6865 | 12885.6 | 1259040 | 14364
6866 | 12887.04 | 1259136 | 14365
6867 | 12888.48 | 1259232 | 14366
6868 | 12889.92 | 1259328 | 14367
6869 | 12891.36 | 1259424 | 14368
6870 | 12892.8 | 1259520 | 14369
6871 | 12894.24 | 1259616 | 14370
6872 | 12895.68 | 1259712 | 14371
6873 | 12897.12 | 1259808 | 14372
6874 | 12898.56 | 1259904 | 14373
6875 | 12900 | 1260000 | 14374
6876 | 12901.44 | 1260096 | 14375
6877 | 12902.88 | 1260192 | 14376
6878 | 12904.32 | 1260288 | 14377
6879 | 12905.76 | 1260384 | 14378
6880 | 12907.2 | 1260480 | 14379
6881 | 12908.64 | 1260576 | 14380
6882 | 12910.08 | 1260672 | 14381
6883 | 12911.52 | 1260768 | 14382
6884 | 12912.96 | 1260864 | 14383
6885 | 12914.4 | 1260960 | 14384
6886 | 12915.84 | 1261056 | 14385
6887 | 12917.28 | 1261152 | 14386
6888 | 12918.72 | 1261248 | 14387
6889 | 12920.16 | 1261344 | 14388
6890 | 12921.6 | 1261440 | 14389
6891 | 12923.04 | 1261536 | 14390
6892 | 12924.48 | 1261632 | 14391
6893 | 12925.92 | 1261728 | 14392
6894 | 12927.36 | 1261824 | 14393
6895 | 12928.8 | 1261920 | 14394
6896 | 12930.24 | 1262016 | 14395
6897 | 12931.68 | 1262112 | 14396
6898 | 12933.12 | 1262208 | 14397
6899 | 12934.56 | 1262304 | 14398
6900 | 12936 | 1262400 | 14399
6901 | 12937.44 | 1262496 | 14400
6902 | 12938.88 | 1262592 | 14401
6903 | 12940.32 | 1262688 | 14402
6904 | 12941.76 | 1262784 | 14403
6905 | 12943.2 | 1262880 | 14404
6906 | 12944.64 | 1262976 | 14405
6907 | 12946.08 | 1263072 | 14406
6908 | 12947.52 | 1263168 | 14407
6909 | 12948.96 | 1263264 | 14408
6910 | 12950.4 | 1263360 | 14409
6911 | 12951.84 | 1263456 | 14410
6912 | 12953.28 | 1263552 | 14411
6913 | 12954.72 | 1263648 | 14412
6914 | 12956.16 | 1263744 | 14413
6915 | 12957.6 | 1263840 | 14414
6916 | 12959.04 | 1263936 | 14415
6917 | 12960.48 | 1264032 | 14416
6918 | 12961.92 | 1264128 | 14417
6919 | 12963.36 | 1264224 | 14418
6920 | 12964.8 | 1264320 | 14419
6921 | 12966.24 | 1264416 | 14420
6922 | 12967.68 | 1264512 | 14421
6923 | 12969.12 | 1264608 | 14422
6924 | 12970.56 | 1264704 | 14423
6925 | 12972 | 1264800 | 14424
6926 | 12973.44 | 1264896 | 14425
6927 | 12974.88 | 1264992 | 14426
6928 | 12976.32 | 1265088 | 14427
6929 | 12977.76 | 1265184 | 14428
6930 | 12979.2 | 1265280 | 14429
6931 | 12980.64 | 1265376 | 14430
6932 | 12982.08 | 1265472 | 14431
6933 | 12983.52 | 1265568 | 14432
6934 | 12984.96 | 1265664 | 14433
6935 | 12986.4 | 1265760 | 14434
6936 | 12987.84 | 1265856 | 14435
6937 | 12989.28 | 1265952 | 14436
6938 | 12990.72 | 1266048 | 14437
6939 | 12992.16 | 1266144 | 14438
6940 | 12993.6 | 1266240 | 14439
6941 | 12995.04 | 1266336 | 14440
6942 | 12996.48 | 1266432 | 14441
6943 | 12997.92 | 1266528 | 14442
6944 | 12999.36 | 1266624 | 14443
6945 | 13000.8 | 1266720 | 14444
6946 | 13002.24 | 1266816 | 14445
6947 | 13003.68 | 1266912 | 14446
6948 | 13005.12 | 1267008 | 14447
6949 | 13006.56 | 1267104 | 14448
6950 | 13008 | 1267200 | 14449
6951 | 13009.44 | 1267296 | 14450
6952 | 13010.88 | 1267392 | 14451
6953 | 13012.32 | 1267488 | 14452
6954 | 13013.76 | 1267584 | 14453
6955 | 13015.2 | 1267680 | 14454
6956 | 13016.64 | 1267776 | 14455
6957 | 13018.08 | 1267872 | 14456
6958 | 13019.52 | 1267968 | 14457
6959 | 13020.96 | 1268064 | 14458
6960 | 13022.4 | 1268160 | 14459
6961 | 13023.84 | 1268256 | 14460
6962 | 13025.28 | 1268352 | 14461
6963 | 13026.72 | 1268448 | 14462
6964 | 13028.16 | 1268544 | 14463
6965 | 13029.6 | 1268640 | 14464
6966 | 13031.04 | 1268736 | 14465
6967 | 13032.48 | 1268832 | 14466
6968 | 13033.92 | 1268928 | 14467
6969 | 13035.36 | 1269024 | 14468
6970 | 13036.8 | 1269120 | 14469
6971 | 13038.24 | 1269216 | 14470
6972 | 13039.68 | 1269312 | 14471
6973 | 13041.12 | 1269408 | 14472
6974 | 13042.56 | 1269504 | 14473
6975 | 13044 | 1269600 | 14474
6976 | 13045.44 | 1269696 | 14475
6977 | 13046.88 | 1269792 | 14476
6978 | 13048.32 | 1269888 | 14477
6979 | 13049.76 | 1269984 | 14478
6980 | 13051.2 | 1270080 | 14479
6981 | 13052.64 | 1270176 | 14480
6982 | 13054.08 | 1270272 | 14481
6983 | 13055.52 | 1270368 | 14482
6984 | 13056.96 | 1270464 | 14483
6985 | 13058.4 | 1270560 | 14484
6986 | 13059.84 | 1270656 | 14485
6987 | 13061.28 | 1270752 | 14486
6988 | 13062.72 | 1270848 | 14487
6989 | 13064.16 | 1270944 | 14488
6990 | 13065.6 | 1271040 | 14489
6991 | 13067.04 | 1271136 | 14490
6992 | 13068.48 | 1271232 | 14491
6993 | 13069.92 | 1271328 | 14492
6994 | 13071.36 | 1271424 | 14493
6995 | 13072.8 | 1271520 | 14494
6996 | 13074.24 | 1271616 | 14495
6997 | 13075.68 | 1271712 | 14496
6998 | 13077.12 | 1271808 | 14497
6999 | 13078.56 | 1271904 | 14498
7000 | 13080 | 1272000 | 14499
7001 | 13081.44 | 1272096 | 14500
7002 | 13082.88 | 1272192 | 14501
7003 | 13084.32 | 1272288 | 14502
7004 | 13085.76 | 1272384 | 14503
7005 | 13087.2 | 1272480 | 14504
7006 | 13088.64 | 1272576 | 14505
7007 | 13090.08 | 1272672 | 14506
7008 | 13091.52 | 1272768 | 14507
7009 | 13092.96 | 1272864 | 14508
7010 | 13094.4 | 1272960 | 14509
7011 | 13095.84 | 1273056 | 14510
7012 | 13097.28 | 1273152 | 14511
7013 | 13098.72 | 1273248 | 14512
7014 | 13100.16 | 1273344 | 14513
7015 | 13101.6 | 1273440 | 14514
7016 | 13103.04 | 1273536 | 14515
7017 | 13104.48 | 1273632 | 14516
7018 | 13105.92 | 1273728 | 14517
7019 | 13107.36 | 1273824 | 14518
7020 | 13108.8 | 1273920 | 14519
7021 | 13110.24 | 1274016 | 14520
7022 | 13111.68 | 1274112 | 14521
7023 | 13113.12 | 1274208 | 14522
7024 | 13114.56 | 1274304 | 14523
7025 | 13116 | 1274400 | 14524
7026 | 13117.44 | 1274496 | 14525
7027 | 13118.88 | 1274592 | 14526
7028 | 13120.32 | 1274688 | 14527
7029 | 13121.76 | 1274784 | 14528
7030 | 13123.2 | 1274880 | 14529
7031 | 13124.64 | 1274976 | 14530
7032 | 13126.08 | 1275072 | 14531
7033 | 13127.52 | 1275168 | 14532
7034 | 13128.96 | 1275264 | 14533
7035 | 13130.4 | 1275360 | 14534
7036 | 13131.84 | 1275456 | 14535
7037 | 13133.28 | 1275552 | 14536
7038 | 13134.72 | 1275648 | 14537
7039 | 13136.16 | 1275744 | 14538
7040 | 13137.6 | 1275840 | 14539
7041 | 13139.04 | 1275936 | 14540
7042 | 13140.48 | 1276032 | 14541
7043 | 13141.92 | 1276128 | 14542
7044 | 13143.36 | 1276224 | 14543
7045 | 13144.8 | 1276320 | 14544
7046 | 13146.24 | 1276416 | 14545
7047 | 13147.68 | 1276512 | 14546
7048 | 13149.12 | 1276608 | 14547
7049 | 13150.56 | 1276704 | 14548
7050 | 13152 | 1276800 | 14549
7051 | 13153.44 | 1276896 | 14550
7052 | 13154.88 | 1276992 | 14551
7053 | 13156.32 | 1277088 | 14552
7054 | 13157.76 | 1277184 | 14553
7055 | 13159.2 | 1277280 | 14554
7056 | 13160.64 | 1277376 | 14555
7057 | 13162.08 | 1277472 | 14556
7058 | 13163.52 | 1277568 | 14557
7059 | 13164.96 | 1277664 | 14558
7060 | 13166.4 | 1277760 | 14559
7061 | 13167.84 | 1277856 | 14560
7062 | 13169.28 | 1277952 | 14561
7063 | 13170.72 | 1278048 | 14562
7064 | 13172.16 | 1278144 | 14563
7065 | 13173.6 | 1278240 | 14564
7066 | 13175.04 | 1278336 | 14565
7067 | 13176.48 | 1278432 | 14566
7068 | 13177.92 | 1278528 | 14567
7069 | 13179.36 | 1278624 | 14568
7070 | 13180.8 | 1278720 | 14569
7071 | 13182.24 | 1278816 | 14570
7072 | 13183.68 | 1278912 | 14571
7073 | 13185.12 | 1279008 | 14572
7074 | 13186.56 | 1279104 | 14573
7075 | 13188 | 1279200 | 14574
7076 | 13189.44 | 1279296 | 14575
7077 | 13190.88 | 1279392 | 14576
7078 | 13192.32 | 1279488 | 14577
7079 | 13193.76 | 1279584 | 14578
7080 | 13195.2 | 1279680 | 14579
7081 | 13196.64 | 1279776 | 14580
7082 | 13198.08 | 1279872 | 14581
7083 | 13199.52 | 1279968 | 14582
7084 | 13200.96 | 1280064 | 14583
7085 | 13202.4 | 1280160 | 14584
7086 | 13203.84 | 1280256 | 14585
7087 | 13205.28 | 1280352 | 14586
7088 | 13206.72 | 1280448 | 14587
7089 | 13208.16 | 1280544 | 14588
7090 | 13209.6 | 1280640 | 14589
7091 | 13211.04 | 1280736 | 14590
7092 | 13212.48 | 1280832 | 14591
7093 | 13213.92 | 1280928 | 14592
7094 | 13215.36 | 1281024 | 14593
7095 | 13216.8 | 1281120 | 14594
7096 | 13218.24 | 1281216 | 14595
7097 | 13219.68 | 1281312 | 14596
7098 | 13221.12 | 1281408 | 14597
7099 | 13222.56 | 1281504 | 14598
7100 | 13224 | 1281600 | 14599
7101 | 13225.44 | 1281696 | 14600
7102 | 13226.88 | 1281792 | 14601
7103 | 13228.32 | 1281888 | 14602
7104 | 13229.76 | 1281984 | 14603
7105 | 13231.2 | 1282080 | 14604
7106 | 13232.64 | 1282176 | 14605
7107 | 13234.08 | 1282272 | 14606
7108 | 13235.52 | 1282368 | 14607
7109 | 13236.96 | 1282464 | 14608
7110 | 13238.4 | 1282560 | 14609
7111 | 13239.84 | 1282656 | 14610
7112 | 13241.28 | 1282752 | 14611
7113 | 13242.72 | 1282848 | 14612
7114 | 13244.16 | 1282944 | 14613
7115 | 13245.6 | 1283040 | 14614
7116 | 13247.04 | 1283136 | 14615
7117 | 13248.48 | 1283232 | 14616
7118 | 13249.92 | 1283328 | 14617
7119 | 13251.36 | 1283424 | 14618
7120 | 13252.8 | 1283520 | 14619
7121 | 13254.24 | 1283616 | 14620
7122 | 13255.68 | 1283712 | 14621
7123 | 13257.12 | 1283808 | 14622
7124 | 13258.56 | 1283904 | 14623
7125 | 13260 | 1284000 | 14624
7126 | 13261.44 | 1284096 | 14625
7127 | 13262.88 | 1284192 | 14626
7128 | 13264.32 | 1284288 | 14627
7129 | 13265.76 | 1284384 | 14628
7130 | 13267.2 | 1284480 | 14629
7131 | 13268.64 | 1284576 | 14630
7132 | 13270.08 | 1284672 | 14631
7133 | 13271.52 | 1284768 | 14632
7134 | 13272.96 | 1284864 | 14633
7135 | 13274.4 | 1284960 | 14634
7136 | 13275.84 | 1285056 | 14635
7137 | 13277.28 | 1285152 | 14636
7138 | 13278.72 | 1285248 | 14637
7139 | 13280.16 | 1285344 | 14638
7140 | 13281.6 | 1285440 | 14639
7141 | 13283.04 | 1285536 | 14640
7142 | 13284.48 | 1285632 | 14641
7143 | 13285.92 | 1285728 | 14642
7144 | 13287.36 | 1285824 | 14643
7145 | 13288.8 | 1285920 | 14644
7146 | 13290.24 | 1286016 | 14645
7147 | 13291.68 | 1286112 | 14646
7148 | 13293.12 | 1286208 | 14647
7149 | 13294.56 | 1286304 | 14648
7150 | 13296 | 1286400 | 14649
7151 | 13297.44 | 1286496 | 14650
7152 | 13298.88 | 1286592 | 14651
7153 | 13300.32 | 1286688 | 14652
7154 | 13301.76 | 1286784 | 14653
7155 | 13303.2 | 1286880 | 14654
7156 | 13304.64 | 1286976 | 14655
7157 | 13306.08 | 1287072 | 14656
7158 | 13307.52 | 1287168 | 14657
7159 | 13308.96 | 1287264 | 14658
7160 | 13310.4 | 1287360 | 14659
7161 | 13311.84 | 1287456 | 14660
7162 | 13313.28 | 1287552 | 14661
7163 | 13314.72 | 1287648 | 14662
7164 | 13316.16 | 1287744 | 14663
7165 | 13317.6 | 1287840 | 14664
7166 | 13319.04 | 1287936 | 14665
7167 | 13320.48 | 1288032 | 14666
7168 | 13321.92 | 1288128 | 14667
7169 | 13323.36 | 1288224 | 14668
7170 | 13324.8 | 1288320 | 14669
7171 | 13326.24 | 1288416 | 14670
7172 | 13327.68 | 1288512 | 14671
7173 | 13329.12 | 1288608 | 14672
7174 | 13330.56 | 1288704 | 14673
7175 | 13332 | 1288800 | 14674
7176 | 13333.44 | 1288896 | 14675
7177 | 13334.88 | 1288992 | 14676
7178 | 13336.32 | 1289088 | 14677
7179 | 13337.76 | 1289184 | 14678
7180 | 13339.2 | 1289280 | 14679
7181 | 13340.64 | 1289376 | 14680
7182 | 13342.08 | 1289472 | 14681
7183 | 13343.52 | 1289568 | 14682
7184 | 13344.96 | 1289664 | 14683
7185 | 13346.4 | 1289760 | 14684
7186 | 13347.84 | 1289856 | 14685
7187 | 13349.28 | 1289952 | 14686
7188 | 13350.72 | 1290048 | 14687
7189 | 13352.16 | 1290144 | 14688
7190 | 13353.6 | 1290240 | 14689
7191 | 13355.04 | 1290336 | 14690
7192 | 13356.48 | 1290432 | 14691
7193 | 13357.92 | 1290528 | 14692
7194 | 13359.36 | 1290624 | 14693
7195 | 13360.8 | 1290720 | 14694
7196 | 13362.24 | 1290816 | 14695
7197 | 13363.68 | 1290912 | 14696
7198 | 13365.12 | 1291008 | 14697
7199 | 13366.56 | 1291104 | 14698
7200 | 13368 | 1291200 | 14699
7201 | 13369.44 | 1291296 | 14700
7202 | 13370.88 | 1291392 | 14701
7203 | 13372.32 | 1291488 | 14702
7204 | 13373.76 | 1291584 | 14703
7205 | 13375.2 | 1291680 | 14704
7206 | 13376.64 | 1291776 | 14705
7207 | 13378.08 | 1291872 | 14706
7208 | 13379.52 | 1291968 | 14707
7209 | 13380.96 | 1292064 | 14708
7210 | 13382.4 | 1292160 | 14709
7211 | 13383.84 | 1292256 | 14710
7212 | 13385.28 | 1292352 | 14711
7213 | 13386.72 | 1292448 | 14712
7214 | 13388.16 | 1292544 | 14713
7215 | 13389.6 | 1292640 | 14714
7216 | 13391.04 | 1292736 | 14715
7217 | 13392.48 | 1292832 | 14716
7218 | 13393.92 | 1292928 | 14717
7219 | 13395.36 | 1293024 | 14718
7220 | 13396.8 | 1293120 | 14719
7221 | 13398.24 | 1293216 | 14720
7222 | 13399.68 | 1293312 | 14721
7223 | 13401.12 | 1293408 | 14722
7224 | 13402.56 | 1293504 | 14723
7225 | 13404 | 1293600 | 14724
7226 | 13405.44 | 1293696 | 14725
7227 | 13406.88 | 1293792 | 14726
7228 | 13408.32 | 1293888 | 14727
7229 | 13409.76 | 1293984 | 14728
7230 | 13411.2 | 1294080 | 14729
7231 | 13412.64 | 1294176 | 14730
7232 | 13414.08 | 1294272 | 14731
7233 | 13415.52 | 1294368 | 14732
7234 | 13416.96 | 1294464 | 14733
7235 | 13418.4 | 1294560 | 14734
7236 | 13419.84 | 1294656 | 14735
7237 | 13421.28 | 1294752 | 14736
7238 | 13422.72 | 1294848 | 14737
7239 | 13424.16 | 1294944 | 14738
7240 | 13425.6 | 1295040 | 14739
7241 | 13427.04 | 1295136 | 14740
7242 | 13428.48 | 1295232 | 14741
7243 | 13429.92 | 1295328 | 14742
7244 | 13431.36 | 1295424 | 14743
7245 | 13432.8 | 1295520 | 14744
7246 | 13434.24 | 1295616 | 14745
7247 | 13435.68 | 1295712 | 14746
7248 | 13437.12 | 1295808 | 14747
7249 | 13438.56 | 1295904 | 14748
7250 | 13440 | 1296000 | 14749
7251 | 13441.44 | 1296096 | 14750
7252 | 13442.88 | 1296192 | 14751
7253 | 13444.32 | 1296288 | 14752
7254 | 13445.76 | 1296384 | 14753
7255 | 13447.2 | 1296480 | 14754
7256 | 13448.64 | 1296576 | 14755
7257 | 13450.08 | 1296672 | 14756
7258 | 13451.52 | 1296768 | 14757
7259 | 13452.96 | 1296864 | 14758
7260 | 13454.4 | 1296960 | 14759
7261 | 13455.84 | 1297056 | 14760
7262 | 13457.28 | 1297152 | 14761
7263 | 13458.72 | 1297248 | 14762
7264 | 13460.16 | 1297344 | 14763
7265 | 13461.6 | 1297440 | 14764
7266 | 13463.04 | 1297536 | 14765
7267 | 13464.48 | 1297632 | 14766
7268 | 13465.92 | 1297728 | 14767
7269 | 13467.36 | 1297824 | 14768
7270 | 13468.8 | 1297920 | 14769
7271 | 13470.24 | 1298016 | 14770
7272 | 13471.68 | 1298112 | 14771
7273 | 13473.12 | 1298208 | 14772
7274 | 13474.56 | 1298304 | 14773
7275 | 13476 | 1298400 | 14774
7276 | 13477.44 | 1298496 | 14775
7277 | 13478.88 | 1298592 | 14776
7278 | 13480.32 | 1298688 | 14777
7279 | 13481.76 | 1298784 | 14778
7280 | 13483.2 | 1298880 | 14779
7281 | 13484.64 | 1298976 | 14780
7282 | 13486.08 | 1299072 | 14781
7283 | 13487.52 | 1299168 | 14782
7284 | 13488.96 | 1299264 | 14783
7285 | 13490.4 | 1299360 | 14784
7286 | 13491.84 | 1299456 | 14785
7287 | 13493.28 | 1299552 | 14786
7288 | 13494.72 | 1299648 | 14787
7289 | 13496.16 | 1299744 | 14788
7290 | 13497.6 | 1299840 | 14789
7291 | 13499.04 | 1299936 | 14790
7292 | 13500.48 | 1300032 | 14791
7293 | 13501.92 | 1300128 | 14792
7294 | 13503.36 | 1300224 | 14793
7295 | 13504.8 | 1300320 | 14794
7296 | 13506.24 | 1300416 | 14795
7297 | 13507.68 | 1300512 | 14796
7298 | 13509.12 | 1300608 | 14797
7299 | 13510.56 | 1300704 | 14798
7300 | 13512 | 1300800 | 14799
7301 | 13513.44 | 1300896 | 14800
7302 | 13514.88 | 1300992 | 14801
7303 | 13516.32 | 1301088 | 14802
7304 | 13517.76 | 1301184 | 14803
7305 | 13519.2 | 1301280 | 14804
7306 | 13520.64 | 1301376 | 14805
7307 | 13522.08 | 1301472 | 14806
7308 | 13523.52 | 1301568 | 14807
7309 | 13524.96 | 1301664 | 14808
7310 | 13526.4 | 1301760 | 14809
7311 | 13527.84 | 1301856 | 14810
7312 | 13529.28 | 1301952 | 14811
7313 | 13530.72 | 1302048 | 14812
7314 | 13532.16 | 1302144 | 14813
7315 | 13533.6 | 1302240 | 14814
7316 | 13535.04 | 1302336 | 14815
7317 | 13536.48 | 1302432 | 14816
7318 | 13537.92 | 1302528 | 14817
7319 | 13539.36 | 1302624 | 14818
7320 | 13540.8 | 1302720 | 14819
7321 | 13542.24 | 1302816 | 14820
7322 | 13543.68 | 1302912 | 14821
7323 | 13545.12 | 1303008 | 14822
7324 | 13546.56 | 1303104 | 14823
7325 | 13548 | 1303200 | 14824
7326 | 13549.44 | 1303296 | 14825
7327 | 13550.88 | 1303392 | 14826
7328 | 13552.32 | 1303488 | 14827
7329 | 13553.76 | 1303584 | 14828
7330 | 13555.2 | 1303680 | 14829
7331 | 13556.64 | 1303776 | 14830
7332 | 13558.08 | 1303872 | 14831
7333 | 13559.52 | 1303968 | 14832
7334 | 13560.96 | 1304064 | 14833
7335 | 13562.4 | 1304160 | 14834
7336 | 13563.84 | 1304256 | 14835
7337 | 13565.28 | 1304352 | 14836
7338 | 13566.72 | 1304448 | 14837
7339 | 13568.16 | 1304544 | 14838
7340 | 13569.6 | 1304640 | 14839
7341 | 13571.04 | 1304736 | 14840
7342 | 13572.48 | 1304832 | 14841
7343 | 13573.92 | 1304928 | 14842
7344 | 13575.36 | 1305024 | 14843
7345 | 13576.8 | 1305120 | 14844
7346 | 13578.24 | 1305216 | 14845
7347 | 13579.68 | 1305312 | 14846
7348 | 13581.12 | 1305408 | 14847
7349 | 13582.56 | 1305504 | 14848
7350 | 13584 | 1305600 | 14849
7351 | 13585.44 | 1305696 | 14850
7352 | 13586.88 | 1305792 | 14851
7353 | 13588.32 | 1305888 | 14852
7354 | 13589.76 | 1305984 | 14853
7355 | 13591.2 | 1306080 | 14854
7356 | 13592.64 | 1306176 | 14855
7357 | 13594.08 | 1306272 | 14856
7358 | 13595.52 | 1306368 | 14857
7359 | 13596.96 | 1306464 | 14858
7360 | 13598.4 | 1306560 | 14859
7361 | 13599.84 | 1306656 | 14860
7362 | 13601.28 | 1306752 | 14861
7363 | 13602.72 | 1306848 | 14862
7364 | 13604.16 | 1306944 | 14863
7365 | 13605.6 | 1307040 | 14864
7366 | 13607.04 | 1307136 | 14865
7367 | 13608.48 | 1307232 | 14866
7368 | 13609.92 | 1307328 | 14867
7369 | 13611.36 | 1307424 | 14868
7370 | 13612.8 | 1307520 | 14869
7371 | 13614.24 | 1307616 | 14870
7372 | 13615.68 | 1307712 | 14871
7373 | 13617.12 | 1307808 | 14872
7374 | 13618.56 | 1307904 | 14873
7375 | 13620 | 1308000 | 14874
7376 | 13621.44 | 1308096 | 14875
7377 | 13622.88 | 1308192 | 14876
7378 | 13624.32 | 1308288 | 14877
7379 | 13625.76 | 1308384 | 14878
7380 | 13627.2 | 1308480 | 14879
7381 | 13628.64 | 1308576 | 14880
7382 | 13630.08 | 1308672 | 14881
7383 | 13631.52 | 1308768 | 14882
7384 | 13632.96 | 1308864 | 14883
7385 | 13634.4 | 1308960 | 14884
7386 | 13635.84 | 1309056 | 14885
7387 | 13637.28 | 1309152 | 14886
7388 | 13638.72 | 1309248 | 14887
7389 | 13640.16 | 1309344 | 14888
7390 | 13641.6 | 1309440 | 14889
7391 | 13643.04 | 1309536 | 14890
7392 | 13644.48 | 1309632 | 14891
7393 | 13645.92 | 1309728 | 14892
7394 | 13647.36 | 1309824 | 14893
7395 | 13648.8 | 1309920 | 14894
7396 | 13650.24 | 1310016 | 14895
7397 | 13651.68 | 1310112 | 14896
7398 | 13653.12 | 1310208 | 14897
7399 | 13654.56 | 1310304 | 14898
7400 | 13656 | 1310400 | 14899
7401 | 13657.44 | 1310496 | 14900
7402 | 13658.88 | 1310592 | 14901
7403 | 13660.32 | 1310688 | 14902
7404 | 13661.76 | 1310784 | 14903
7405 | 13663.2 | 1310880 | 14904
7406 | 13664.64 | 1310976 | 14905
7407 | 13666.08 | 1311072 | 14906
7408 | 13667.52 | 1311168 | 14907
7409 | 13668.96 | 1311264 | 14908
7410 | 13670.4 | 1311360 | 14909
7411 | 13671.84 | 1311456 | 14910
7412 | 13673.28 | 1311552 | 14911
7413 | 13674.72 | 1311648 | 14912
7414 | 13676.16 | 1311744 | 14913
7415 | 13677.6 | 1311840 | 14914
7416 | 13679.04 | 1311936 | 14915
7417 | 13680.48 | 1312032 | 14916
7418 | 13681.92 | 1312128 | 14917
7419 | 13683.36 | 1312224 | 14918
7420 | 13684.8 | 1312320 | 14919
7421 | 13686.24 | 1312416 | 14920
7422 | 13687.68 | 1312512 | 14921
7423 | 13689.12 | 1312608 | 14922
7424 | 13690.56 | 1312704 | 14923
7425 | 13692 | 1312800 | 14924
7426 | 13693.44 | 1312896 | 14925
7427 | 13694.88 | 1312992 | 14926
7428 | 13696.32 | 1313088 | 14927
7429 | 13697.76 | 1313184 | 14928
7430 | 13699.2 | 1313280 | 14929
7431 | 13700.64 | 1313376 | 14930
7432 | 13702.08 | 1313472 | 14931
7433 | 13703.52 | 1313568 | 14932
7434 | 13704.96 | 1313664 | 14933
7435 | 13706.4 | 1313760 | 14934
7436 | 13707.84 | 1313856 | 14935
7437 | 13709.28 | 1313952 | 14936
7438 | 13710.72 | 1314048 | 14937
7439 | 13712.16 | 1314144 | 14938
7440 | 13713.6 | 1314240 | 14939
7441 | 13715.04 | 1314336 | 14940
7442 | 13716.48 | 1314432 | 14941
7443 | 13717.92 | 1314528 | 14942
7444 | 13719.36 | 1314624 | 14943
7445 | 13720.8 | 1314720 | 14944
7446 | 13722.24 | 1314816 | 14945
7447 | 13723.68 | 1314912 | 14946
7448 | 13725.12 | 1315008 | 14947
7449 | 13726.56 | 1315104 | 14948
7450 | 13728 | 1315200 | 14949
7451 | 13729.44 | 1315296 | 14950
7452 | 13730.88 | 1315392 | 14951
7453 | 13732.32 | 1315488 | 14952
7454 | 13733.76 | 1315584 | 14953
7455 | 13735.2 | 1315680 | 14954
7456 | 13736.64 | 1315776 | 14955
7457 | 13738.08 | 1315872 | 14956
7458 | 13739.52 | 1315968 | 14957
7459 | 13740.96 | 1316064 | 14958
7460 | 13742.4 | 1316160 | 14959
7461 | 13743.84 | 1316256 | 14960
7462 | 13745.28 | 1316352 | 14961
7463 | 13746.72 | 1316448 | 14962
7464 | 13748.16 | 1316544 | 14963
7465 | 13749.6 | 1316640 | 14964
7466 | 13751.04 | 1316736 | 14965
7467 | 13752.48 | 1316832 | 14966
7468 | 13753.92 | 1316928 | 14967
7469 | 13755.36 | 1317024 | 14968
7470 | 13756.8 | 1317120 | 14969
7471 | 13758.24 | 1317216 | 14970
7472 | 13759.68 | 1317312 | 14971
7473 | 13761.12 | 1317408 | 14972
7474 | 13762.56 | 1317504 | 14973
7475 | 13764 | 1317600 | 14974
7476 | 13765.44 | 1317696 | 14975
7477 | 13766.88 | 1317792 | 14976
7478 | 13768.32 | 1317888 | 14977
7479 | 13769.76 | 1317984 | 14978
7480 | 13771.2 | 1318080 | 14979
7481 | 13772.64 | 1318176 | 14980
7482 | 13774.08 | 1318272 | 14981
7483 | 13775.52 | 1318368 | 14982
7484 | 13776.96 | 1318464 | 14983
7485 | 13778.4 | 1318560 | 14984
7486 | 13779.84 | 1318656 | 14985
7487 | 13781.28 | 1318752 | 14986
7488 | 13782.72 | 1318848 | 14987
7489 | 13784.16 | 1318944 | 14988
7490 | 13785.6 | 1319040 | 14989
7491 | 13787.04 | 1319136 | 14990
7492 | 13788.48 | 1319232 | 14991
7493 | 13789.92 | 1319328 | 14992
7494 | 13791.36 | 1319424 | 14993
7495 | 13792.8 | 1319520 | 14994
7496 | 13794.24 | 1319616 | 14995
7497 | 13795.68 | 1319712 | 14996
7498 | 13797.12 | 1319808 | 14997
7499 | 13798.56 | 1319904 | 14998
7500 | 13800 | 1320000 | 14999
7501 | 13801.44 | 1320096 | 15000
7502 | 13802.88 | 1320192 | 15001
7503 | 13804.32 | 1320288 | 15002
7504 | 13805.76 | 1320384 | 15003
7505 | 13807.2 | 1320480 | 15004
7506 | 13808.64 | 1320576 | 15005
7507 | 13810.08 | 1320672 | 15006
7508 | 13811.52 | 1320768 | 15007
7509 | 13812.96 | 1320864 | 15008
7510 | 13814.4 | 1320960 | 15009
7511 | 13815.84 | 1321056 | 15010
7512 | 13817.28 | 1321152 | 15011
7513 | 13818.72 | 1321248 | 15012
7514 | 13820.16 | 1321344 | 15013
7515 | 13821.6 | 1321440 | 15014
7516 | 13823.04 | 1321536 | 15015
7517 | 13824.48 | 1321632 | 15016
7518 | 13825.92 | 1321728 | 15017
7519 | 13827.36 | 1321824 | 15018
7520 | 13828.8 | 1321920 | 15019
7521 | 13830.24 | 1322016 | 15020
7522 | 13831.68 | 1322112 | 15021
7523 | 13833.12 | 1322208 | 15022
7524 | 13834.56 | 1322304 | 15023
7525 | 13836 | 1322400 | 15024
7526 | 13837.44 | 1322496 | 15025
7527 | 13838.88 | 1322592 | 15026
7528 | 13840.32 | 1322688 | 15027
7529 | 13841.76 | 1322784 | 15028
7530 | 13843.2 | 1322880 | 15029
7531 | 13844.64 | 1322976 | 15030
7532 | 13846.08 | 1323072 | 15031
7533 | 13847.52 | 1323168 | 15032
7534 | 13848.96 | 1323264 | 15033
7535 | 13850.4 | 1323360 | 15034
7536 | 13851.84 | 1323456 | 15035
7537 | 13853.28 | 1323552 | 15036
7538 | 13854.72 | 1323648 | 15037
7539 | 13856.16 | 1323744 | 15038
7540 | 13857.6 | 1323840 | 15039
7541 | 13859.04 | 1323936 | 15040
7542 | 13860.48 | 1324032 | 15041
7543 | 13861.92 | 1324128 | 15042
7544 | 13863.36 | 1324224 | 15043
7545 | 13864.8 | 1324320 | 15044
7546 | 13866.24 | 1324416 | 15045
7547 | 13867.68 | 1324512 | 15046
7548 | 13869.12 | 1324608 | 15047
7549 | 13870.56 | 1324704 | 15048
7550 | 13872 | 1324800 | 15049
7551 | 13873.44 | 1324896 | 15050
7552 | 13874.88 | 1324992 | 15051
7553 | 13876.32 | 1325088 | 15052
7554 | 13877.76 | 1325184 | 15053
7555 | 13879.2 | 1325280 | 15054
7556 | 13880.64 | 1325376 | 15055
7557 | 13882.08 | 1325472 | 15056
7558 | 13883.52 | 1325568 | 15057
7559 | 13884.96 | 1325664 | 15058
7560 | 13886.4 | 1325760 | 15059
7561 | 13887.84 | 1325856 | 15060
7562 | 13889.28 | 1325952 | 15061
7563 | 13890.72 | 1326048 | 15062
7564 | 13892.16 | 1326144 | 15063
7565 | 13893.6 | 1326240 | 15064
7566 | 13895.04 | 1326336 | 15065
7567 | 13896.48 | 1326432 | 15066
7568 | 13897.92 | 1326528 | 15067
7569 | 13899.36 | 1326624 | 15068
7570 | 13900.8 | 1326720 | 15069
7571 | 13902.24 | 1326816 | 15070
7572 | 13903.68 | 1326912 | 15071
7573 | 13905.12 | 1327008 | 15072
7574 | 13906.56 | 1327104 | 15073
7575 | 13908 | 1327200 | 15074
7576 | 13909.44 | 1327296 | 15075
7577 | 13910.88 | 1327392 | 15076
7578 | 13912.32 | 1327488 | 15077
7579 | 13913.76 | 1327584 | 15078
7580 | 13915.2 | 1327680 | 15079
7581 | 13916.64 | 1327776 | 15080
7582 | 13918.08 | 1327872 | 15081
7583 | 13919.52 | 1327968 | 15082
7584 | 13920.96 | 1328064 | 15083
7585 | 13922.4 | 1328160 | 15084
7586 | 13923.84 | 1328256 | 15085
7587 | 13925.28 | 1328352 | 15086
7588 | 13926.72 | 1328448 | 15087
7589 | 13928.16 | 1328544 | 15088
7590 | 13929.6 | 1328640 | 15089
7591 | 13931.04 | 1328736 | 15090
7592 | 13932.48 | 1328832 | 15091
7593 | 13933.92 | 1328928 | 15092
7594 | 13935.36 | 1329024 | 15093
7595 | 13936.8 | 1329120 | 15094
7596 | 13938.24 | 1329216 | 15095
7597 | 13939.68 | 1329312 | 15096
7598 | 13941.12 | 1329408 | 15097
7599 | 13942.56 | 1329504 | 15098
7600 | 13944 | 1329600 | 15099
7601 | 13945.44 | 1329696 | 15100
7602 | 13946.88 | 1329792 | 15101
7603 | 13948.32 | 1329888 | 15102
7604 | 13949.76 | 1329984 | 15103
7605 | 13951.2 | 1330080 | 15104
7606 | 13952.64 | 1330176 | 15105
7607 | 13954.08 | 1330272 | 15106
7608 | 13955.52 | 1330368 | 15107
7609 | 13956.96 | 1330464 | 15108
7610 | 13958.4 | 1330560 | 15109
7611 | 13959.84 | 1330656 | 15110
7612 | 13961.28 | 1330752 | 15111
7613 | 13962.72 | 1330848 | 15112
7614 | 13964.16 | 1330944 | 15113
7615 | 13965.6 | 1331040 | 15114
7616 | 13967.04 | 1331136 | 15115
7617 | 13968.48 | 1331232 | 15116
7618 | 13969.92 | 1331328 | 15117
7619 | 13971.36 | 1331424 | 15118
7620 | 13972.8 | 1331520 | 15119
7621 | 13974.24 | 1331616 | 15120
7622 | 13975.68 | 1331712 | 15121
7623 | 13977.12 | 1331808 | 15122
7624 | 13978.56 | 1331904 | 15123
7625 | 13980 | 1332000 | 15124
7626 | 13981.44 | 1332096 | 15125
7627 | 13982.88 | 1332192 | 15126
7628 | 13984.32 | 1332288 | 15127
7629 | 13985.76 | 1332384 | 15128
7630 | 13987.2 | 1332480 | 15129
7631 | 13988.64 | 1332576 | 15130
7632 | 13990.08 | 1332672 | 15131
7633 | 13991.52 | 1332768 | 15132
7634 | 13992.96 | 1332864 | 15133
7635 | 13994.4 | 1332960 | 15134
7636 | 13995.84 | 1333056 | 15135
7637 | 13997.28 | 1333152 | 15136
7638 | 13998.72 | 1333248 | 15137
7639 | 14000.16 | 1333344 | 15138
7640 | 14001.6 | 1333440 | 15139
7641 | 14003.04 | 1333536 | 15140
7642 | 14004.48 | 1333632 | 15141
7643 | 14005.92 | 1333728 | 15142
7644 | 14007.36 | 1333824 | 15143
7645 | 14008.8 | 1333920 | 15144
7646 | 14010.24 | 1334016 | 15145
7647 | 14011.68 | 1334112 | 15146
7648 | 14013.12 | 1334208 | 15147
7649 | 14014.56 | 1334304 | 15148
7650 | 14016 | 1334400 | 15149
7651 | 14017.44 | 1334496 | 15150
7652 | 14018.88 | 1334592 | 15151
7653 | 14020.32 | 1334688 | 15152
7654 | 14021.76 | 1334784 | 15153
7655 | 14023.2 | 1334880 | 15154
7656 | 14024.64 | 1334976 | 15155
7657 | 14026.08 | 1335072 | 15156
7658 | 14027.52 | 1335168 | 15157
7659 | 14028.96 | 1335264 | 15158
7660 | 14030.4 | 1335360 | 15159
7661 | 14031.84 | 1335456 | 15160
7662 | 14033.28 | 1335552 | 15161
7663 | 14034.72 | 1335648 | 15162
7664 | 14036.16 | 1335744 | 15163
7665 | 14037.6 | 1335840 | 15164
7666 | 14039.04 | 1335936 | 15165
7667 | 14040.48 | 1336032 | 15166
7668 | 14041.92 | 1336128 | 15167
7669 | 14043.36 | 1336224 | 15168
7670 | 14044.8 | 1336320 | 15169
7671 | 14046.24 | 1336416 | 15170
7672 | 14047.68 | 1336512 | 15171
7673 | 14049.12 | 1336608 | 15172
7674 | 14050.56 | 1336704 | 15173
7675 | 14052 | 1336800 | 15174
7676 | 14053.44 | 1336896 | 15175
7677 | 14054.88 | 1336992 | 15176
7678 | 14056.32 | 1337088 | 15177
7679 | 14057.76 | 1337184 | 15178
7680 | 14059.2 | 1337280 | 15179
7681 | 14060.64 | 1337376 | 15180
7682 | 14062.08 | 1337472 | 15181
7683 | 14063.52 | 1337568 | 15182
7684 | 14064.96 | 1337664 | 15183
7685 | 14066.4 | 1337760 | 15184
7686 | 14067.84 | 1337856 | 15185
7687 | 14069.28 | 1337952 | 15186
7688 | 14070.72 | 1338048 | 15187
7689 | 14072.16 | 1338144 | 15188
7690 | 14073.6 | 1338240 | 15189
7691 | 14075.04 | 1338336 | 15190
7692 | 14076.48 | 1338432 | 15191
7693 | 14077.92 | 1338528 | 15192
7694 | 14079.36 | 1338624 | 15193
7695 | 14080.8 | 1338720 | 15194
7696 | 14082.24 | 1338816 | 15195
7697 | 14083.68 | 1338912 | 15196
7698 | 14085.12 | 1339008 | 15197
7699 | 14086.56 | 1339104 | 15198
7700 | 14088 | 1339200 | 15199
7701 | 14089.44 | 1339296 | 15200
7702 | 14090.88 | 1339392 | 15201
7703 | 14092.32 | 1339488 | 15202
7704 | 14093.76 | 1339584 | 15203
7705 | 14095.2 | 1339680 | 15204
7706 | 14096.64 | 1339776 | 15205
7707 | 14098.08 | 1339872 | 15206
7708 | 14099.52 | 1339968 | 15207
7709 | 14100.96 | 1340064 | 15208
7710 | 14102.4 | 1340160 | 15209
7711 | 14103.84 | 1340256 | 15210
7712 | 14105.28 | 1340352 | 15211
7713 | 14106.72 | 1340448 | 15212
7714 | 14108.16 | 1340544 | 15213
7715 | 14109.6 | 1340640 | 15214
7716 | 14111.04 | 1340736 | 15215
7717 | 14112.48 | 1340832 | 15216
7718 | 14113.92 | 1340928 | 15217
7719 | 14115.36 | 1341024 | 15218
7720 | 14116.8 | 1341120 | 15219
7721 | 14118.24 | 1341216 | 15220
7722 | 14119.68 | 1341312 | 15221
7723 | 14121.12 | 1341408 | 15222
7724 | 14122.56 | 1341504 | 15223
7725 | 14124 | 1341600 | 15224
7726 | 14125.44 | 1341696 | 15225
7727 | 14126.88 | 1341792 | 15226
7728 | 14128.32 | 1341888 | 15227
7729 | 14129.76 | 1341984 | 15228
7730 | 14131.2 | 1342080 | 15229
7731 | 14132.64 | 1342176 | 15230
7732 | 14134.08 | 1342272 | 15231
7733 | 14135.52 | 1342368 | 15232
7734 | 14136.96 | 1342464 | 15233
7735 | 14138.4 | 1342560 | 15234
7736 | 14139.84 | 1342656 | 15235
7737 | 14141.28 | 1342752 | 15236
7738 | 14142.72 | 1342848 | 15237
7739 | 14144.16 | 1342944 | 15238
7740 | 14145.6 | 1343040 | 15239
7741 | 14147.04 | 1343136 | 15240
7742 | 14148.48 | 1343232 | 15241
7743 | 14149.92 | 1343328 | 15242
7744 | 14151.36 | 1343424 | 15243
7745 | 14152.8 | 1343520 | 15244
7746 | 14154.24 | 1343616 | 15245
7747 | 14155.68 | 1343712 | 15246
7748 | 14157.12 | 1343808 | 15247
7749 | 14158.56 | 1343904 | 15248
7750 | 14160 | 1344000 | 15249
7751 | 14161.44 | 1344096 | 15250
7752 | 14162.88 | 1344192 | 15251
7753 | 14164.32 | 1344288 | 15252
7754 | 14165.76 | 1344384 | 15253
7755 | 14167.2 | 1344480 | 15254
7756 | 14168.64 | 1344576 | 15255
7757 | 14170.08 | 1344672 | 15256
7758 | 14171.52 | 1344768 | 15257
7759 | 14172.96 | 1344864 | 15258
7760 | 14174.4 | 1344960 | 15259
7761 | 14175.84 | 1345056 | 15260
7762 | 14177.28 | 1345152 | 15261
7763 | 14178.72 | 1345248 | 15262
7764 | 14180.16 | 1345344 | 15263
7765 | 14181.6 | 1345440 | 15264
7766 | 14183.04 | 1345536 | 15265
7767 | 14184.48 | 1345632 | 15266
7768 | 14185.92 | 1345728 | 15267
7769 | 14187.36 | 1345824 | 15268
7770 | 14188.8 | 1345920 | 15269
7771 | 14190.24 | 1346016 | 15270
7772 | 14191.68 | 1346112 | 15271
7773 | 14193.12 | 1346208 | 15272
7774 | 14194.56 | 1346304 | 15273
7775 | 14196 | 1346400 | 15274
7776 | 14197.44 | 1346496 | 15275
7777 | 14198.88 | 1346592 | 15276
7778 | 14200.32 | 1346688 | 15277
7779 | 14201.76 | 1346784 | 15278
7780 | 14203.2 | 1346880 | 15279
7781 | 14204.64 | 1346976 | 15280
7782 | 14206.08 | 1347072 | 15281
7783 | 14207.52 | 1347168 | 15282
7784 | 14208.96 | 1347264 | 15283
7785 | 14210.4 | 1347360 | 15284
7786 | 14211.84 | 1347456 | 15285
7787 | 14213.28 | 1347552 | 15286
7788 | 14214.72 | 1347648 | 15287
7789 | 14216.16 | 1347744 | 15288
7790 | 14217.6 | 1347840 | 15289
7791 | 14219.04 | 1347936 | 15290
7792 | 14220.48 | 1348032 | 15291
7793 | 14221.92 | 1348128 | 15292
7794 | 14223.36 | 1348224 | 15293
7795 | 14224.8 | 1348320 | 15294
7796 | 14226.24 | 1348416 | 15295
7797 | 14227.68 | 1348512 | 15296
7798 | 14229.12 | 1348608 | 15297
7799 | 14230.56 | 1348704 | 15298
7800 | 14232 | 1348800 | 15299
7801 | 14233.44 | 1348896 | 15300
7802 | 14234.88 | 1348992 | 15301
7803 | 14236.32 | 1349088 | 15302
7804 | 14237.76 | 1349184 | 15303
7805 | 14239.2 | 1349280 | 15304
7806 | 14240.64 | 1349376 | 15305
7807 | 14242.08 | 1349472 | 15306
7808 | 14243.52 | 1349568 | 15307
7809 | 14244.96 | 1349664 | 15308
7810 | 14246.4 | 1349760 | 15309
7811 | 14247.84 | 1349856 | 15310
7812 | 14249.28 | 1349952 | 15311
7813 | 14250.72 | 1350048 | 15312
7814 | 14252.16 | 1350144 | 15313
7815 | 14253.6 | 1350240 | 15314
7816 | 14255.04 | 1350336 | 15315
7817 | 14256.48 | 1350432 | 15316
7818 | 14257.92 | 1350528 | 15317
7819 | 14259.36 | 1350624 | 15318
7820 | 14260.8 | 1350720 | 15319
7821 | 14262.24 | 1350816 | 15320
7822 | 14263.68 | 1350912 | 15321
7823 | 14265.12 | 1351008 | 15322
7824 | 14266.56 | 1351104 | 15323
7825 | 14268 | 1351200 | 15324
7826 | 14269.44 | 1351296 | 15325
7827 | 14270.88 | 1351392 | 15326
7828 | 14272.32 | 1351488 | 15327
7829 | 14273.76 | 1351584 | 15328
7830 | 14275.2 | 1351680 | 15329
7831 | 14276.64 | 1351776 | 15330
7832 | 14278.08 | 1351872 | 15331
7833 | 14279.52 | 1351968 | 15332
7834 | 14280.96 | 1352064 | 15333
7835 | 14282.4 | 1352160 | 15334
7836 | 14283.84 | 1352256 | 15335
7837 | 14285.28 | 1352352 | 15336
7838 | 14286.72 | 1352448 | 15337
7839 | 14288.16 | 1352544 | 15338
7840 | 14289.6 | 1352640 | 15339
7841 | 14291.04 | 1352736 | 15340
7842 | 14292.48 | 1352832 | 15341
7843 | 14293.92 | 1352928 | 15342
7844 | 14295.36 | 1353024 | 15343
7845 | 14296.8 | 1353120 | 15344
7846 | 14298.24 | 1353216 | 15345
7847 | 14299.68 | 1353312 | 15346
7848 | 14301.12 | 1353408 | 15347
7849 | 14302.56 | 1353504 | 15348
7850 | 14304 | 1353600 | 15349
7851 | 14305.44 | 1353696 | 15350
7852 | 14306.88 | 1353792 | 15351
7853 | 14308.32 | 1353888 | 15352
7854 | 14309.76 | 1353984 | 15353
7855 | 14311.2 | 1354080 | 15354
7856 | 14312.64 | 1354176 | 15355
7857 | 14314.08 | 1354272 | 15356
7858 | 14315.52 | 1354368 | 15357
7859 | 14316.96 | 1354464 | 15358
7860 | 14318.4 | 1354560 | 15359
7861 | 14319.84 | 1354656 | 15360
7862 | 14321.28 | 1354752 | 15361
7863 | 14322.72 | 1354848 | 15362
7864 | 14324.16 | 1354944 | 15363
7865 | 14325.6 | 1355040 | 15364
7866 | 14327.04 | 1355136 | 15365
7867 | 14328.48 | 1355232 | 15366
7868 | 14329.92 | 1355328 | 15367
7869 | 14331.36 | 1355424 | 15368
7870 | 14332.8 | 1355520 | 15369
7871 | 14334.24 | 1355616 | 15370
7872 | 14335.68 | 1355712 | 15371
7873 | 14337.12 | 1355808 | 15372
7874 | 14338.56 | 1355904 | 15373
7875 | 14340 | 1356000 | 15374
7876 | 14341.44 | 1356096 | 15375
7877 | 14342.88 | 1356192 | 15376
7878 | 14344.32 | 1356288 | 15377
7879 | 14345.76 | 1356384 | 15378
7880 | 14347.2 | 1356480 | 15379
7881 | 14348.64 | 1356576 | 15380
7882 | 14350.08 | 1356672 | 15381
7883 | 14351.52 | 1356768 | 15382
7884 | 14352.96 | 1356864 | 15383
7885 | 14354.4 | 1356960 | 15384
7886 | 14355.84 | 1357056 | 15385
7887 | 14357.28 | 1357152 | 15386
7888 | 14358.72 | 1357248 | 15387
7889 | 14360.16 | 1357344 | 15388
7890 | 14361.6 | 1357440 | 15389
7891 | 14363.04 | 1357536 | 15390
7892 | 14364.48 | 1357632 | 15391
7893 | 14365.92 | 1357728 | 15392
7894 | 14367.36 | 1357824 | 15393
7895 | 14368.8 | 1357920 | 15394
7896 | 14370.24 | 1358016 | 15395
7897 | 14371.68 | 1358112 | 15396
7898 | 14373.12 | 1358208 | 15397
7899 | 14374.56 | 1358304 | 15398
7900 | 14376 | 1358400 | 15399
7901 | 14377.44 | 1358496 | 15400
7902 | 14378.88 | 1358592 | 15401
7903 | 14380.32 | 1358688 | 15402
7904 | 14381.76 | 1358784 | 15403
7905 | 14383.2 | 1358880 | 15404
7906 | 14384.64 | 1358976 | 15405
7907 | 14386.08 | 1359072 | 15406
7908 | 14387.52 | 1359168 | 15407
7909 | 14388.96 | 1359264 | 15408
7910 | 14390.4 | 1359360 | 15409
7911 | 14391.84 | 1359456 | 15410
7912 | 14393.28 | 1359552 | 15411
7913 | 14394.72 | 1359648 | 15412
7914 | 14396.16 | 1359744 | 15413
7915 | 14397.6 | 1359840 | 15414
7916 | 14399.04 | 1359936 | 15415
7917 | 14400.48 | 1360032 | 15416
7918 | 14401.92 | 1360128 | 15417
7919 | 14403.36 | 1360224 | 15418
7920 | 14404.8 | 1360320 | 15419
7921 | 14406.24 | 1360416 | 15420
7922 | 14407.68 | 1360512 | 15421
7923 | 14409.12 | 1360608 | 15422
7924 | 14410.56 | 1360704 | 15423
7925 | 14412 | 1360800 | 15424
7926 | 14413.44 | 1360896 | 15425
7927 | 14414.88 | 1360992 | 15426
7928 | 14416.32 | 1361088 | 15427
7929 | 14417.76 | 1361184 | 15428
7930 | 14419.2 | 1361280 | 15429
7931 | 14420.64 | 1361376 | 15430
7932 | 14422.08 | 1361472 | 15431
7933 | 14423.52 | 1361568 | 15432
7934 | 14424.96 | 1361664 | 15433
7935 | 14426.4 | 1361760 | 15434
7936 | 14427.84 | 1361856 | 15435
7937 | 14429.28 | 1361952 | 15436
7938 | 14430.72 | 1362048 | 15437
7939 | 14432.16 | 1362144 | 15438
7940 | 14433.6 | 1362240 | 15439
7941 | 14435.04 | 1362336 | 15440
7942 | 14436.48 | 1362432 | 15441
7943 | 14437.92 | 1362528 | 15442
7944 | 14439.36 | 1362624 | 15443
7945 | 14440.8 | 1362720 | 15444
7946 | 14442.24 | 1362816 | 15445
7947 | 14443.68 | 1362912 | 15446
7948 | 14445.12 | 1363008 | 15447
7949 | 14446.56 | 1363104 | 15448
7950 | 14448 | 1363200 | 15449
7951 | 14449.44 | 1363296 | 15450
7952 | 14450.88 | 1363392 | 15451
7953 | 14452.32 | 1363488 | 15452
7954 | 14453.76 | 1363584 | 15453
7955 | 14455.2 | 1363680 | 15454
7956 | 14456.64 | 1363776 | 15455
7957 | 14458.08 | 1363872 | 15456
7958 | 14459.52 | 1363968 | 15457
7959 | 14460.96 | 1364064 | 15458
7960 | 14462.4 | 1364160 | 15459
7961 | 14463.84 | 1364256 | 15460
7962 | 14465.28 | 1364352 | 15461
7963 | 14466.72 | 1364448 | 15462
7964 | 14468.16 | 1364544 | 15463
7965 | 14469.6 | 1364640 | 15464
7966 | 14471.04 | 1364736 | 15465
7967 | 14472.48 | 1364832 | 15466
7968 | 14473.92 | 1364928 | 15467
7969 | 14475.36 | 1365024 | 15468
7970 | 14476.8 | 1365120 | 15469
7971 | 14478.24 | 1365216 | 15470
7972 | 14479.68 | 1365312 | 15471
7973 | 14481.12 | 1365408 | 15472
7974 | 14482.56 | 1365504 | 15473
7975 | 14484 | 1365600 | 15474
7976 | 14485.44 | 1365696 | 15475
7977 | 14486.88 | 1365792 | 15476
7978 | 14488.32 | 1365888 | 15477
7979 | 14489.76 | 1365984 | 15478
7980 | 14491.2 | 1366080 | 15479
7981 | 14492.64 | 1366176 | 15480
7982 | 14494.08 | 1366272 | 15481
7983 | 14495.52 | 1366368 | 15482
7984 | 14496.96 | 1366464 | 15483
7985 | 14498.4 | 1366560 | 15484
7986 | 14499.84 | 1366656 | 15485
7987 | 14501.28 | 1366752 | 15486
7988 | 14502.72 | 1366848 | 15487
7989 | 14504.16 | 1366944 | 15488
7990 | 14505.6 | 1367040 | 15489
7991 | 14507.04 | 1367136 | 15490
7992 | 14508.48 | 1367232 | 15491
7993 | 14509.92 | 1367328 | 15492
7994 | 14511.36 | 1367424 | 15493
7995 | 14512.8 | 1367520 | 15494
7996 | 14514.24 | 1367616 | 15495
7997 | 14515.68 | 1367712 | 15496
7998 | 14517.12 | 1367808 | 15497
7999 | 14518.56 | 1367904 | 15498
8000 | 14520 | 1368000 | 15499
8001 | 14521.44 | 1368096 | 15500
8002 | 14522.88 | 1368192 | 15501
8003 | 14524.32 | 1368288 | 15502
8004 | 14525.76 | 1368384 | 15503
8005 | 14527.2 | 1368480 | 15504
8006 | 14528.64 | 1368576 | 15505
8007 | 14530.08 | 1368672 | 15506
8008 | 14531.52 | 1368768 | 15507
8009 | 14532.96 | 1368864 | 15508
8010 | 14534.4 | 1368960 | 15509
8011 | 14535.84 | 1369056 | 15510
8012 | 14537.28 | 1369152 | 15511
8013 | 14538.72 | 1369248 | 15512
8014 | 14540.16 | 1369344 | 15513
8015 | 14541.6 | 1369440 | 15514
8016 | 14543.04 | 1369536 | 15515
8017 | 14544.48 | 1369632 | 15516
8018 | 14545.92 | 1369728 | 15517
8019 | 14547.36 | 1369824 | 15518
8020 | 14548.8 | 1369920 | 15519
8021 | 14550.24 | 1370016 | 15520
8022 | 14551.68 | 1370112 | 15521
8023 | 14553.12 | 1370208 | 15522
8024 | 14554.56 | 1370304 | 15523
8025 | 14556 | 1370400 | 15524
8026 | 14557.44 | 1370496 | 15525
8027 | 14558.88 | 1370592 | 15526
8028 | 14560.32 | 1370688 | 15527
8029 | 14561.76 | 1370784 | 15528
8030 | 14563.2 | 1370880 | 15529
8031 | 14564.64 | 1370976 | 15530
8032 | 14566.08 | 1371072 | 15531
8033 | 14567.52 | 1371168 | 15532
8034 | 14568.96 | 1371264 | 15533
8035 | 14570.4 | 1371360 | 15534
8036 | 14571.84 | 1371456 | 15535
8037 | 14573.28 | 1371552 | 15536
8038 | 14574.72 | 1371648 | 15537
8039 | 14576.16 | 1371744 | 15538
8040 | 14577.6 | 1371840 | 15539
8041 | 14579.04 | 1371936 | 15540
8042 | 14580.48 | 1372032 | 15541
8043 | 14581.92 | 1372128 | 15542
8044 | 14583.36 | 1372224 | 15543
8045 | 14584.8 | 1372320 | 15544
8046 | 14586.24 | 1372416 | 15545
8047 | 14587.68 | 1372512 | 15546
8048 | 14589.12 | 1372608 | 15547
8049 | 14590.56 | 1372704 | 15548
8050 | 14592 | 1372800 | 15549
8051 | 14593.44 | 1372896 | 15550
8052 | 14594.88 | 1372992 | 15551
8053 | 14596.32 | 1373088 | 15552
8054 | 14597.76 | 1373184 | 15553
8055 | 14599.2 | 1373280 | 15554
8056 | 14600.64 | 1373376 | 15555
8057 | 14602.08 | 1373472 | 15556
8058 | 14603.52 | 1373568 | 15557
8059 | 14604.96 | 1373664 | 15558
8060 | 14606.4 | 1373760 | 15559
8061 | 14607.84 | 1373856 | 15560
8062 | 14609.28 | 1373952 | 15561
8063 | 14610.72 | 1374048 | 15562
8064 | 14612.16 | 1374144 | 15563
8065 | 14613.6 | 1374240 | 15564
8066 | 14615.04 | 1374336 | 15565
8067 | 14616.48 | 1374432 | 15566
8068 | 14617.92 | 1374528 | 15567
8069 | 14619.36 | 1374624 | 15568
8070 | 14620.8 | 1374720 | 15569
8071 | 14622.24 | 1374816 | 15570
8072 | 14623.68 | 1374912 | 15571
8073 | 14625.12 | 1375008 | 15572
8074 | 14626.56 | 1375104 | 15573
8075 | 14628 | 1375200 | 15574
8076 | 14629.44 | 1375296 | 15575
8077 | 14630.88 | 1375392 | 15576
8078 | 14632.32 | 1375488 | 15577
8079 | 14633.76 | 1375584 | 15578
8080 | 14635.2 | 1375680 | 15579
8081 | 14636.64 | 1375776 | 15580
8082 | 14638.08 | 1375872 | 15581
8083 | 14639.52 | 1375968 | 15582
8084 | 14640.96 | 1376064 | 15583
8085 | 14642.4 | 1376160 | 15584
8086 | 14643.84 | 1376256 | 15585
8087 | 14645.28 | 1376352 | 15586
8088 | 14646.72 | 1376448 | 15587
8089 | 14648.16 | 1376544 | 15588
8090 | 14649.6 | 1376640 | 15589
8091 | 14651.04 | 1376736 | 15590
8092 | 14652.48 | 1376832 | 15591
8093 | 14653.92 | 1376928 | 15592
8094 | 14655.36 | 1377024 | 15593
8095 | 14656.8 | 1377120 | 15594
8096 | 14658.24 | 1377216 | 15595
8097 | 14659.68 | 1377312 | 15596
8098 | 14661.12 | 1377408 | 15597
8099 | 14662.56 | 1377504 | 15598
8100 | 14664 | 1377600 | 15599
8101 | 14665.44 | 1377696 | 15600
8102 | 14666.88 | 1377792 | 15601
8103 | 14668.32 | 1377888 | 15602
8104 | 14669.76 | 1377984 | 15603
8105 | 14671.2 | 1378080 | 15604
8106 | 14672.64 | 1378176 | 15605
8107 | 14674.08 | 1378272 | 15606
8108 | 14675.52 | 1378368 | 15607
8109 | 14676.96 | 1378464 | 15608
8110 | 14678.4 | 1378560 | 15609
8111 | 14679.84 | 1378656 | 15610
8112 | 14681.28 | 1378752 | 15611
8113 | 14682.72 | 1378848 | 15612
8114 | 14684.16 | 1378944 | 15613
8115 | 14685.6 | 1379040 | 15614
8116 | 14687.04 | 1379136 | 15615
8117 | 14688.48 | 1379232 | 15616
8118 | 14689.92 | 1379328 | 15617
8119 | 14691.36 | 1379424 | 15618
8120 | 14692.8 | 1379520 | 15619
8121 | 14694.24 | 1379616 | 15620
8122 | 14695.68 | 1379712 | 15621
8123 | 14697.12 | 1379808 | 15622
8124 | 14698.56 | 1379904 | 15623
8125 | 14700 | 1380000 | 15624
8126 | 14701.44 | 1380096 | 15625
8127 | 14702.88 | 1380192 | 15626
8128 | 14704.32 | 1380288 | 15627
8129 | 14705.76 | 1380384 | 15628
8130 | 14707.2 | 1380480 | 15629
8131 | 14708.64 | 1380576 | 15630
8132 | 14710.08 | 1380672 | 15631
8133 | 14711.52 | 1380768 | 15632
8134 | 14712.96 | 1380864 | 15633
8135 | 14714.4 | 1380960 | 15634
8136 | 14715.84 | 1381056 | 15635
8137 | 14717.28 | 1381152 | 15636
8138 | 14718.72 | 1381248 | 15637
8139 | 14720.16 | 1381344 | 15638
8140 | 14721.6 | 1381440 | 15639
8141 | 14723.04 | 1381536 | 15640
8142 | 14724.48 | 1381632 | 15641
8143 | 14725.92 | 1381728 | 15642
8144 | 14727.36 | 1381824 | 15643
8145 | 14728.8 | 1381920 | 15644
8146 | 14730.24 | 1382016 | 15645
8147 | 14731.68 | 1382112 | 15646
8148 | 14733.12 | 1382208 | 15647
8149 | 14734.56 | 1382304 | 15648
8150 | 14736 | 1382400 | 15649
8151 | 14737.44 | 1382496 | 15650
8152 | 14738.88 | 1382592 | 15651
8153 | 14740.32 | 1382688 | 15652
8154 | 14741.76 | 1382784 | 15653
8155 | 14743.2 | 1382880 | 15654
8156 | 14744.64 | 1382976 | 15655
8157 | 14746.08 | 1383072 | 15656
8158 | 14747.52 | 1383168 | 15657
8159 | 14748.96 | 1383264 | 15658
8160 | 14750.4 | 1383360 | 15659
8161 | 14751.84 | 1383456 | 15660
8162 | 14753.28 | 1383552 | 15661
8163 | 14754.72 | 1383648 | 15662
8164 | 14756.16 | 1383744 | 15663
8165 | 14757.6 | 1383840 | 15664
8166 | 14759.04 | 1383936 | 15665
8167 | 14760.48 | 1384032 | 15666
8168 | 14761.92 | 1384128 | 15667
8169 | 14763.36 | 1384224 | 15668
8170 | 14764.8 | 1384320 | 15669
8171 | 14766.24 | 1384416 | 15670
8172 | 14767.68 | 1384512 | 15671
8173 | 14769.12 | 1384608 | 15672
8174 | 14770.56 | 1384704 | 15673
8175 | 14772 | 1384800 | 15674
8176 | 14773.44 | 1384896 | 15675
8177 | 14774.88 | 1384992 | 15676
8178 | 14776.32 | 1385088 | 15677
8179 | 14777.76 | 1385184 | 15678
8180 | 14779.2 | 1385280 | 15679
8181 | 14780.64 | 1385376 | 15680
8182 | 14782.08 | 1385472 | 15681
8183 | 14783.52 | 1385568 | 15682
8184 | 14784.96 | 1385664 | 15683
8185 | 14786.4 | 1385760 | 15684
8186 | 14787.84 | 1385856 | 15685
8187 | 14789.28 | 1385952 | 15686
8188 | 14790.72 | 1386048 | 15687
8189 | 14792.16 | 1386144 | 15688
8190 | 14793.6 | 1386240 | 15689
8191 | 14795.04 | 1386336 | 15690
8192 | 14796.48 | 1386432 | 15691
8193 | 14797.92 | 1386528 | 15692
8194 | 14799.36 | 1386624 | 15693
8195 | 14800.8 | 1386720 | 15694
8196 | 14802.24 | 1386816 | 15695
8197 | 14803.68 | 1386912 | 15696
8198 | 14805.12 | 1387008 | 15697
8199 | 14806.56 | 1387104 | 15698
8200 | 14808 | 1387200 | 15699
8201 | 14809.44 | 1387296 | 15700
8202 | 14810.88 | 1387392 | 15701
8203 | 14812.32 | 1387488 | 15702
8204 | 14813.76 | 1387584 | 15703
8205 | 14815.2 | 1387680 | 15704
8206 | 14816.64 | 1387776 | 15705
8207 | 14818.08 | 1387872 | 15706
8208 | 14819.52 | 1387968 | 15707
8209 | 14820.96 | 1388064 | 15708
8210 | 14822.4 | 1388160 | 15709
8211 | 14823.84 | 1388256 | 15710
8212 | 14825.28 | 1388352 | 15711
8213 | 14826.72 | 1388448 | 15712
8214 | 14828.16 | 1388544 | 15713
8215 | 14829.6 | 1388640 | 15714
8216 | 14831.04 | 1388736 | 15715
8217 | 14832.48 | 1388832 | 15716
8218 | 14833.92 | 1388928 | 15717
8219 | 14835.36 | 1389024 | 15718
8220 | 14836.8 | 1389120 | 15719
8221 | 14838.24 | 1389216 | 15720
8222 | 14839.68 | 1389312 | 15721
8223 | 14841.12 | 1389408 | 15722
8224 | 14842.56 | 1389504 | 15723
8225 | 14844 | 1389600 | 15724
8226 | 14845.44 | 1389696 | 15725
8227 | 14846.88 | 1389792 | 15726
8228 | 14848.32 | 1389888 | 15727
8229 | 14849.76 | 1389984 | 15728
8230 | 14851.2 | 1390080 | 15729
8231 | 14852.64 | 1390176 | 15730
8232 | 14854.08 | 1390272 | 15731
8233 | 14855.52 | 1390368 | 15732
8234 | 14856.96 | 1390464 | 15733
8235 | 14858.4 | 1390560 | 15734
8236 | 14859.84 | 1390656 | 15735
8237 | 14861.28 | 1390752 | 15736
8238 | 14862.72 | 1390848 | 15737
8239 | 14864.16 | 1390944 | 15738
8240 | 14865.6 | 1391040 | 15739
8241 | 14867.04 | 1391136 | 15740
8242 | 14868.48 | 1391232 | 15741
8243 | 14869.92 | 1391328 | 15742
8244 | 14871.36 | 1391424 | 15743
8245 | 14872.8 | 1391520 | 15744
8246 | 14874.24 | 1391616 | 15745
8247 | 14875.68 | 1391712 | 15746
8248 | 14877.12 | 1391808 | 15747
8249 | 14878.56 | 1391904 | 15748
8250 | 14880 | 1392000 | 15749
8251 | 14881.44 | 1392096 | 15750
8252 | 14882.88 | 1392192 | 15751
8253 | 14884.32 | 1392288 | 15752
8254 | 14885.76 | 1392384 | 15753
8255 | 14887.2 | 1392480 | 15754
8256 | 14888.64 | 1392576 | 15755
8257 | 14890.08 | 1392672 | 15756
8258 | 14891.52 | 1392768 | 15757
8259 | 14892.96 | 1392864 | 15758
8260 | 14894.4 | 1392960 | 15759
8261 | 14895.84 | 1393056 | 15760
8262 | 14897.28 | 1393152 | 15761
8263 | 14898.72 | 1393248 | 15762
8264 | 14900.16 | 1393344 | 15763
8265 | 14901.6 | 1393440 | 15764
8266 | 14903.04 | 1393536 | 15765
8267 | 14904.48 | 1393632 | 15766
8268 | 14905.92 | 1393728 | 15767
8269 | 14907.36 | 1393824 | 15768
8270 | 14908.8 | 1393920 | 15769
8271 | 14910.24 | 1394016 | 15770
8272 | 14911.68 | 1394112 | 15771
8273 | 14913.12 | 1394208 | 15772
8274 | 14914.56 | 1394304 | 15773
8275 | 14916 | 1394400 | 15774
8276 | 14917.44 | 1394496 | 15775
8277 | 14918.88 | 1394592 | 15776
8278 | 14920.32 | 1394688 | 15777
8279 | 14921.76 | 1394784 | 15778
8280 | 14923.2 | 1394880 | 15779
8281 | 14924.64 | 1394976 | 15780
8282 | 14926.08 | 1395072 | 15781
8283 | 14927.52 | 1395168 | 15782
8284 | 14928.96 | 1395264 | 15783
8285 | 14930.4 | 1395360 | 15784
8286 | 14931.84 | 1395456 | 15785
8287 | 14933.28 | 1395552 | 15786
8288 | 14934.72 | 1395648 | 15787
8289 | 14936.16 | 1395744 | 15788
8290 | 14937.6 | 1395840 | 15789
8291 | 14939.04 | 1395936 | 15790
8292 | 14940.48 | 1396032 | 15791
8293 | 14941.92 | 1396128 | 15792
8294 | 14943.36 | 1396224 | 15793
8295 | 14944.8 | 1396320 | 15794
8296 | 14946.24 | 1396416 | 15795
8297 | 14947.68 | 1396512 | 15796
8298 | 14949.12 | 1396608 | 15797
8299 | 14950.56 | 1396704 | 15798
8300 | 14952 | 1396800 | 15799
8301 | 14953.44 | 1396896 | 15800
8302 | 14954.88 | 1396992 | 15801
8303 | 14956.32 | 1397088 | 15802
8304 | 14957.76 | 1397184 | 15803
8305 | 14959.2 | 1397280 | 15804
8306 | 14960.64 | 1397376 | 15805
8307 | 14962.08 | 1397472 | 15806
8308 | 14963.52 | 1397568 | 15807
8309 | 14964.96 | 1397664 | 15808
8310 | 14966.4 | 1397760 | 15809
8311 | 14967.84 | 1397856 | 15810
8312 | 14969.28 | 1397952 | 15811
8313 | 14970.72 | 1398048 | 15812
8314 | 14972.16 | 1398144 | 15813
8315 | 14973.6 | 1398240 | 15814
8316 | 14975.04 | 1398336 | 15815
8317 | 14976.48 | 1398432 | 15816
8318 | 14977.92 | 1398528 | 15817
8319 | 14979.36 | 1398624 | 15818
8320 | 14980.8 | 1398720 | 15819
8321 | 14982.24 | 1398816 | 15820
8322 | 14983.68 | 1398912 | 15821
8323 | 14985.12 | 1399008 | 15822
8324 | 14986.56 | 1399104 | 15823
8325 | 14988 | 1399200 | 15824
8326 | 14989.44 | 1399296 | 15825
8327 | 14990.88 | 1399392 | 15826
8328 | 14992.32 | 1399488 | 15827
8329 | 14993.76 | 1399584 | 15828
8330 | 14995.2 | 1399680 | 15829
8331 | 14996.64 | 1399776 | 15830
8332 | 14998.08 | 1399872 | 15831
8333 | 14999.52 | 1399968 | 15832
8334 | 15000.96 | 1400064 | 15833
8335 | 15002.4 | 1400160 | 15834
8336 | 15003.84 | 1400256 | 15835
8337 | 15005.28 | 1400352 | 15836
8338 | 15006.72 | 1400448 | 15837
8339 | 15008.16 | 1400544 | 15838
8340 | 15009.6 | 1400640 | 15839
8341 | 15011.04 | 1400736 | 15840
8342 | 15012.48 | 1400832 | 15841
8343 | 15013.92 | 1400928 | 15842
8344 | 15015.36 | 1401024 | 15843
8345 | 15016.8 | 1401120 | 15844
8346 | 15018.24 | 1401216 | 15845
8347 | 15019.68 | 1401312 | 15846
8348 | 15021.12 | 1401408 | 15847
8349 | 15022.56 | 1401504 | 15848
8350 | 15024 | 1401600 | 15849
8351 | 15025.44 | 1401696 | 15850
8352 | 15026.88 | 1401792 | 15851
8353 | 15028.32 | 1401888 | 15852
8354 | 15029.76 | 1401984 | 15853
8355 | 15031.2 | 1402080 | 15854
8356 | 15032.64 | 1402176 | 15855
8357 | 15034.08 | 1402272 | 15856
8358 | 15035.52 | 1402368 | 15857
8359 | 15036.96 | 1402464 | 15858
8360 | 15038.4 | 1402560 | 15859
8361 | 15039.84 | 1402656 | 15860
8362 | 15041.28 | 1402752 | 15861
8363 | 15042.72 | 1402848 | 15862
8364 | 15044.16 | 1402944 | 15863
8365 | 15045.6 | 1403040 | 15864
8366 | 15047.04 | 1403136 | 15865
8367 | 15048.48 | 1403232 | 15866
8368 | 15049.92 | 1403328 | 15867
8369 | 15051.36 | 1403424 | 15868
8370 | 15052.8 | 1403520 | 15869
8371 | 15054.24 | 1403616 | 15870
8372 | 15055.68 | 1403712 | 15871
8373 | 15057.12 | 1403808 | 15872
8374 | 15058.56 | 1403904 | 15873
8375 | 15060 | 1404000 | 15874
8376 | 15061.44 | 1404096 | 15875
8377 | 15062.88 | 1404192 | 15876
8378 | 15064.32 | 1404288 | 15877
8379 | 15065.76 | 1404384 | 15878
8380 | 15067.2 | 1404480 | 15879
8381 | 15068.64 | 1404576 | 15880
8382 | 15070.08 | 1404672 | 15881
8383 | 15071.52 | 1404768 | 15882
8384 | 15072.96 | 1404864 | 15883
8385 | 15074.4 | 1404960 | 15884
8386 | 15075.84 | 1405056 | 15885
8387 | 15077.28 | 1405152 | 15886
8388 | 15078.72 | 1405248 | 15887
8389 | 15080.16 | 1405344 | 15888
8390 | 15081.6 | 1405440 | 15889
8391 | 15083.04 | 1405536 | 15890
8392 | 15084.48 | 1405632 | 15891
8393 | 15085.92 | 1405728 | 15892
8394 | 15087.36 | 1405824 | 15893
8395 | 15088.8 | 1405920 | 15894
8396 | 15090.24 | 1406016 | 15895
8397 | 15091.68 | 1406112 | 15896
8398 | 15093.12 | 1406208 | 15897
8399 | 15094.56 | 1406304 | 15898
8400 | 15096 | 1406400 | 15899
8401 | 15097.44 | 1406496 | 15900
8402 | 15098.88 | 1406592 | 15901
8403 | 15100.32 | 1406688 | 15902
8404 | 15101.76 | 1406784 | 15903
8405 | 15103.2 | 1406880 | 15904
8406 | 15104.64 | 1406976 | 15905
8407 | 15106.08 | 1407072 | 15906
8408 | 15107.52 | 1407168 | 15907
8409 | 15108.96 | 1407264 | 15908
8410 | 15110.4 | 1407360 | 15909
8411 | 15111.84 | 1407456 | 15910
8412 | 15113.28 | 1407552 | 15911
8413 | 15114.72 | 1407648 | 15912
8414 | 15116.16 | 1407744 | 15913
8415 | 15117.6 | 1407840 | 15914
8416 | 15119.04 | 1407936 | 15915
8417 | 15120.48 | 1408032 | 15916
8418 | 15121.92 | 1408128 | 15917
8419 | 15123.36 | 1408224 | 15918
8420 | 15124.8 | 1408320 | 15919
8421 | 15126.24 | 1408416 | 15920
8422 | 15127.68 | 1408512 | 15921
8423 | 15129.12 | 1408608 | 15922
8424 | 15130.56 | 1408704 | 15923
8425 | 15132 | 1408800 | 15924
8426 | 15133.44 | 1408896 | 15925
8427 | 15134.88 | 1408992 | 15926
8428 | 15136.32 | 1409088 | 15927
8429 | 15137.76 | 1409184 | 15928
8430 | 15139.2 | 1409280 | 15929
8431 | 15140.64 | 1409376 | 15930
8432 | 15142.08 | 1409472 | 15931
8433 | 15143.52 | 1409568 | 15932
8434 | 15144.96 | 1409664 | 15933
8435 | 15146.4 | 1409760 | 15934
8436 | 15147.84 | 1409856 | 15935
8437 | 15149.28 | 1409952 | 15936
8438 | 15150.72 | 1410048 | 15937
8439 | 15152.16 | 1410144 | 15938
8440 | 15153.6 | 1410240 | 15939
8441 | 15155.04 | 1410336 | 15940
8442 | 15156.48 | 1410432 | 15941
8443 | 15157.92 | 1410528 | 15942
8444 | 15159.36 | 1410624 | 15943
8445 | 15160.8 | 1410720 | 15944
8446 | 15162.24 | 1410816 | 15945
8447 | 15163.68 | 1410912 | 15946
8448 | 15165.12 | 1411008 | 15947
8449 | 15166.56 | 1411104 | 15948
8450 | 15168 | 1411200 | 15949
8451 | 15169.44 | 1411296 | 15950
8452 | 15170.88 | 1411392 | 15951
8453 | 15172.32 | 1411488 | 15952
8454 | 15173.76 | 1411584 | 15953
8455 | 15175.2 | 1411680 | 15954
8456 | 15176.64 | 1411776 | 15955
8457 | 15178.08 | 1411872 | 15956
8458 | 15179.52 | 1411968 | 15957
8459 | 15180.96 | 1412064 | 15958
8460 | 15182.4 | 1412160 | 15959
8461 | 15183.84 | 1412256 | 15960
8462 | 15185.28 | 1412352 | 15961
8463 | 15186.72 | 1412448 | 15962
8464 | 15188.16 | 1412544 | 15963
8465 | 15189.6 | 1412640 | 15964
8466 | 15191.04 | 1412736 | 15965
8467 | 15192.48 | 1412832 | 15966
8468 | 15193.92 | 1412928 | 15967
8469 | 15195.36 | 1413024 | 15968
8470 | 15196.8 | 1413120 | 15969
8471 | 15198.24 | 1413216 | 15970
8472 | 15199.68 | 1413312 | 15971
8473 | 15201.12 | 1413408 | 15972
8474 | 15202.56 | 1413504 | 15973
8475 | 15204 | 1413600 | 15974
8476 | 15205.44 | 1413696 | 15975
8477 | 15206.88 | 1413792 | 15976
8478 | 15208.32 | 1413888 | 15977
8479 | 15209.76 | 1413984 | 15978
8480 | 15211.2 | 1414080 | 15979
8481 | 15212.64 | 1414176 | 15980
8482 | 15214.08 | 1414272 | 15981
8483 | 15215.52 | 1414368 | 15982
8484 | 15216.96 | 1414464 | 15983
8485 | 15218.4 | 1414560 | 15984
8486 | 15219.84 | 1414656 | 15985
8487 | 15221.28 | 1414752 | 15986
8488 | 15222.72 | 1414848 | 15987
8489 | 15224.16 | 1414944 | 15988
8490 | 15225.6 | 1415040 | 15989
8491 | 15227.04 | 1415136 | 15990
8492 | 15228.48 | 1415232 | 15991
8493 | 15229.92 | 1415328 | 15992
8494 | 15231.36 | 1415424 | 15993
8495 | 15232.8 | 1415520 | 15994
8496 | 15234.24 | 1415616 | 15995
8497 | 15235.68 | 1415712 | 15996
8498 | 15237.12 | 1415808 | 15997
8499 | 15238.56 | 1415904 | 15998
8500 | 15240 | 1416000 | 15999
8501 | 15241.44 | 1416096 | 16000
8502 | 15242.88 | 1416192 | 16001
8503 | 15244.32 | 1416288 | 16002
8504 | 15245.76 | 1416384 | 16003
8505 | 15247.2 | 1416480 | 16004
8506 | 15248.64 | 1416576 | 16005
8507 | 15250.08 | 1416672 | 16006
8508 | 15251.52 | 1416768 | 16007
8509 | 15252.96 | 1416864 | 16008
8510 | 15254.4 | 1416960 | 16009
8511 | 15255.84 | 1417056 | 16010
8512 | 15257.28 | 1417152 | 16011
8513 | 15258.72 | 1417248 | 16012
8514 | 15260.16 | 1417344 | 16013
8515 | 15261.6 | 1417440 | 16014
8516 | 15263.04 | 1417536 | 16015
8517 | 15264.48 | 1417632 | 16016
8518 | 15265.92 | 1417728 | 16017
8519 | 15267.36 | 1417824 | 16018
8520 | 15268.8 | 1417920 | 16019
8521 | 15270.24 | 1418016 | 16020
8522 | 15271.68 | 1418112 | 16021
8523 | 15273.12 | 1418208 | 16022
8524 | 15274.56 | 1418304 | 16023
8525 | 15276 | 1418400 | 16024
8526 | 15277.44 | 1418496 | 16025
8527 | 15278.88 | 1418592 | 16026
8528 | 15280.32 | 1418688 | 16027
8529 | 15281.76 | 1418784 | 16028
8530 | 15283.2 | 1418880 | 16029
8531 | 15284.64 | 1418976 | 16030
8532 | 15286.08 | 1419072 | 16031
8533 | 15287.52 | 1419168 | 16032
8534 | 15288.96 | 1419264 | 16033
8535 | 15290.4 | 1419360 | 16034
8536 | 15291.84 | 1419456 | 16035
8537 | 15293.28 | 1419552 | 16036
8538 | 15294.72 | 1419648 | 16037
8539 | 15296.16 | 1419744 | 16038
8540 | 15297.6 | 1419840 | 16039
8541 | 15299.04 | 1419936 | 16040
8542 | 15300.48 | 1420032 | 16041
8543 | 15301.92 | 1420128 | 16042
8544 | 15303.36 | 1420224 | 16043
8545 | 15304.8 | 1420320 | 16044
8546 | 15306.24 | 1420416 | 16045
8547 | 15307.68 | 1420512 | 16046
8548 | 15309.12 | 1420608 | 16047
8549 | 15310.56 | 1420704 | 16048
8550 | 15312 | 1420800 | 16049
8551 | 15313.44 | 1420896 | 16050
8552 | 15314.88 | 1420992 | 16051
8553 | 15316.32 | 1421088 | 16052
8554 | 15317.76 | 1421184 | 16053
8555 | 15319.2 | 1421280 | 16054
8556 | 15320.64 | 1421376 | 16055
8557 | 15322.08 | 1421472 | 16056
8558 | 15323.52 | 1421568 | 16057
8559 | 15324.96 | 1421664 | 16058
8560 | 15326.4 | 1421760 | 16059
8561 | 15327.84 | 1421856 | 16060
8562 | 15329.28 | 1421952 | 16061
8563 | 15330.72 | 1422048 | 16062
8564 | 15332.16 | 1422144 | 16063
8565 | 15333.6 | 1422240 | 16064
8566 | 15335.04 | 1422336 | 16065
8567 | 15336.48 | 1422432 | 16066
8568 | 15337.92 | 1422528 | 16067
8569 | 15339.36 | 1422624 | 16068
8570 | 15340.8 | 1422720 | 16069
8571 | 15342.24 | 1422816 | 16070
8572 | 15343.68 | 1422912 | 16071
8573 | 15345.12 | 1423008 | 16072
8574 | 15346.56 | 1423104 | 16073
8575 | 15348 | 1423200 | 16074
8576 | 15349.44 | 1423296 | 16075
8577 | 15350.88 | 1423392 | 16076
8578 | 15352.32 | 1423488 | 16077
8579 | 15353.76 | 1423584 | 16078
8580 | 15355.2 | 1423680 | 16079
8581 | 15356.64 | 1423776 | 16080
8582 | 15358.08 | 1423872 | 16081
8583 | 15359.52 | 1423968 | 16082
8584 | 15360.96 | 1424064 | 16083
8585 | 15362.4 | 1424160 | 16084
8586 | 15363.84 | 1424256 | 16085
8587 | 15365.28 | 1424352 | 16086
8588 | 15366.72 | 1424448 | 16087
8589 | 15368.16 | 1424544 | 16088
8590 | 15369.6 | 1424640 | 16089
8591 | 15371.04 | 1424736 | 16090
8592 | 15372.48 | 1424832 | 16091
8593 | 15373.92 | 1424928 | 16092
8594 | 15375.36 | 1425024 | 16093
8595 | 15376.8 | 1425120 | 16094
8596 | 15378.24 | 1425216 | 16095
8597 | 15379.68 | 1425312 | 16096
8598 | 15381.12 | 1425408 | 16097
8599 | 15382.56 | 1425504 | 16098
8600 | 15384 | 1425600 | 16099
8601 | 15385.44 | 1425696 | 16100
8602 | 15386.88 | 1425792 | 16101
8603 | 15388.32 | 1425888 | 16102
8604 | 15389.76 | 1425984 | 16103
8605 | 15391.2 | 1426080 | 16104
8606 | 15392.64 | 1426176 | 16105
8607 | 15394.08 | 1426272 | 16106
8608 | 15395.52 | 1426368 | 16107
8609 | 15396.96 | 1426464 | 16108
8610 | 15398.4 | 1426560 | 16109
8611 | 15399.84 | 1426656 | 16110
8612 | 15401.28 | 1426752 | 16111
8613 | 15402.72 | 1426848 | 16112
8614 | 15404.16 | 1426944 | 16113
8615 | 15405.6 | 1427040 | 16114
8616 | 15407.04 | 1427136 | 16115
8617 | 15408.48 | 1427232 | 16116
8618 | 15409.92 | 1427328 | 16117
8619 | 15411.36 | 1427424 | 16118
8620 | 15412.8 | 1427520 | 16119
8621 | 15414.24 | 1427616 | 16120
8622 | 15415.68 | 1427712 | 16121
8623 | 15417.12 | 1427808 | 16122
8624 | 15418.56 | 1427904 | 16123
8625 | 15420 | 1428000 | 16124
8626 | 15421.44 | 1428096 | 16125
8627 | 15422.88 | 1428192 | 16126
8628 | 15424.32 | 1428288 | 16127
8629 | 15425.76 | 1428384 | 16128
8630 | 15427.2 | 1428480 | 16129
8631 | 15428.64 | 1428576 | 16130
8632 | 15430.08 | 1428672 | 16131
8633 | 15431.52 | 1428768 | 16132
8634 | 15432.96 | 1428864 | 16133
8635 | 15434.4 | 1428960 | 16134
8636 | 15435.84 | 1429056 | 16135
8637 | 15437.28 | 1429152 | 16136
8638 | 15438.72 | 1429248 | 16137
8639 | 15440.16 | 1429344 | 16138
8640 | 15441.6 | 1429440 | 16139
8641 | 15443.04 | 1429536 | 16140
8642 | 15444.48 | 1429632 | 16141
8643 | 15445.92 | 1429728 | 16142
8644 | 15447.36 | 1429824 | 16143
8645 | 15448.8 | 1429920 | 16144
8646 | 15450.24 | 1430016 | 16145
8647 | 15451.68 | 1430112 | 16146
8648 | 15453.12 | 1430208 | 16147
8649 | 15454.56 | 1430304 | 16148
8650 | 15456 | 1430400 | 16149
8651 | 15457.44 | 1430496 | 16150
8652 | 15458.88 | 1430592 | 16151
8653 | 15460.32 | 1430688 | 16152
8654 | 15461.76 | 1430784 | 16153
8655 | 15463.2 | 1430880 | 16154
8656 | 15464.64 | 1430976 | 16155
8657 | 15466.08 | 1431072 | 16156
8658 | 15467.52 | 1431168 | 16157
8659 | 15468.96 | 1431264 | 16158
8660 | 15470.4 | 1431360 | 16159
8661 | 15471.84 | 1431456 | 16160
8662 | 15473.28 | 1431552 | 16161
8663 | 15474.72 | 1431648 | 16162
8664 | 15476.16 | 1431744 | 16163
8665 | 15477.6 | 1431840 | 16164
8666 | 15479.04 | 1431936 | 16165
8667 | 15480.48 | 1432032 | 16166
8668 | 15481.92 | 1432128 | 16167
8669 | 15483.36 | 1432224 | 16168
8670 | 15484.8 | 1432320 | 16169
8671 | 15486.24 | 1432416 | 16170
8672 | 15487.68 | 1432512 | 16171
8673 | 15489.12 | 1432608 | 16172
8674 | 15490.56 | 1432704 | 16173
8675 | 15492 | 1432800 | 16174
8676 | 15493.44 | 1432896 | 16175
8677 | 15494.88 | 1432992 | 16176
8678 | 15496.32 | 1433088 | 16177
8679 | 15497.76 | 1433184 | 16178
8680 | 15499.2 | 1433280 | 16179
8681 | 15500.64 | 1433376 | 16180
8682 | 15502.08 | 1433472 | 16181
8683 | 15503.52 | 1433568 | 16182
8684 | 15504.96 | 1433664 | 16183
8685 | 15506.4 | 1433760 | 16184
8686 | 15507.84 | 1433856 | 16185
8687 | 15509.28 | 1433952 | 16186
8688 | 15510.72 | 1434048 | 16187
8689 | 15512.16 | 1434144 | 16188
8690 | 15513.6 | 1434240 | 16189
8691 | 15515.04 | 1434336 | 16190
8692 | 15516.48 | 1434432 | 16191
8693 | 15517.92 | 1434528 | 16192
8694 | 15519.36 | 1434624 | 16193
8695 | 15520.8 | 1434720 | 16194
8696 | 15522.24 | 1434816 | 16195
8697 | 15523.68 | 1434912 | 16196
8698 | 15525.12 | 1435008 | 16197
8699 | 15526.56 | 1435104 | 16198
8700 | 15528 | 1435200 | 16199
8701 | 15529.44 | 1435296 | 16200
8702 | 15530.88 | 1435392 | 16201
8703 | 15532.32 | 1435488 | 16202
8704 | 15533.76 | 1435584 | 16203
8705 | 15535.2 | 1435680 | 16204
8706 | 15536.64 | 1435776 | 16205
8707 | 15538.08 | 1435872 | 16206
8708 | 15539.52 | 1435968 | 16207
8709 | 15540.96 | 1436064 | 16208
8710 | 15542.4 | 1436160 | 16209
8711 | 15543.84 | 1436256 | 16210
8712 | 15545.28 | 1436352 | 16211
8713 | 15546.72 | 1436448 | 16212
8714 | 15548.16 | 1436544 | 16213
8715 | 15549.6 | 1436640 | 16214
8716 | 15551.04 | 1436736 | 16215
8717 | 15552.48 | 1436832 | 16216
8718 | 15553.92 | 1436928 | 16217
8719 | 15555.36 | 1437024 | 16218
8720 | 15556.8 | 1437120 | 16219
8721 | 15558.24 | 1437216 | 16220
8722 | 15559.68 | 1437312 | 16221
8723 | 15561.12 | 1437408 | 16222
8724 | 15562.56 | 1437504 | 16223
8725 | 15564 | 1437600 | 16224
8726 | 15565.44 | 1437696 | 16225
8727 | 15566.88 | 1437792 | 16226
8728 | 15568.32 | 1437888 | 16227
8729 | 15569.76 | 1437984 | 16228
8730 | 15571.2 | 1438080 | 16229
8731 | 15572.64 | 1438176 | 16230
8732 | 15574.08 | 1438272 | 16231
8733 | 15575.52 | 1438368 | 16232
8734 | 15576.96 | 1438464 | 16233
8735 | 15578.4 | 1438560 | 16234
8736 | 15579.84 | 1438656 | 16235
8737 | 15581.28 | 1438752 | 16236
8738 | 15582.72 | 1438848 | 16237
8739 | 15584.16 | 1438944 | 16238
8740 | 15585.6 | 1439040 | 16239
8741 | 15587.04 | 1439136 | 16240
8742 | 15588.48 | 1439232 | 16241
8743 | 15589.92 | 1439328 | 16242
8744 | 15591.36 | 1439424 | 16243
8745 | 15592.8 | 1439520 | 16244
8746 | 15594.24 | 1439616 | 16245
8747 | 15595.68 | 1439712 | 16246
8748 | 15597.12 | 1439808 | 16247
8749 | 15598.56 | 1439904 | 16248
8750 | 15600 | 1440000 | 16249
8751 | 15601.44 | 1440096 | 16250
8752 | 15602.88 | 1440192 | 16251
8753 | 15604.32 | 1440288 | 16252
8754 | 15605.76 | 1440384 | 16253
8755 | 15607.2 | 1440480 | 16254
8756 | 15608.64 | 1440576 | 16255
8757 | 15610.08 | 1440672 | 16256
8758 | 15611.52 | 1440768 | 16257
8759 | 15612.96 | 1440864 | 16258
8760 | 15614.4 | 1440960 | 16259
8761 | 15615.84 | 1441056 | 16260
8762 | 15617.28 | 1441152 | 16261
8763 | 15618.72 | 1441248 | 16262
8764 | 15620.16 | 1441344 | 16263
8765 | 15621.6 | 1441440 | 16264
8766 | 15623.04 | 1441536 | 16265
8767 | 15624.48 | 1441632 | 16266
8768 | 15625.92 | 1441728 | 16267
8769 | 15627.36 | 1441824 | 16268
8770 | 15628.8 | 1441920 | 16269
8771 | 15630.24 | 1442016 | 16270
8772 | 15631.68 | 1442112 | 16271
8773 | 15633.12 | 1442208 | 16272
8774 | 15634.56 | 1442304 | 16273
8775 | 15636 | 1442400 | 16274
8776 | 15637.44 | 1442496 | 16275
8777 | 15638.88 | 1442592 | 16276
8778 | 15640.32 | 1442688 | 16277
8779 | 15641.76 | 1442784 | 16278
8780 | 15643.2 | 1442880 | 16279
8781 | 15644.64 | 1442976 | 16280
8782 | 15646.08 | 1443072 | 16281
8783 | 15647.52 | 1443168 | 16282
8784 | 15648.96 | 1443264 | 16283
8785 | 15650.4 | 1443360 | 16284
8786 | 15651.84 | 1443456 | 16285
8787 | 15653.28 | 1443552 | 16286
8788 | 15654.72 | 1443648 | 16287
8789 | 15656.16 | 1443744 | 16288
8790 | 15657.6 | 1443840 | 16289
8791 | 15659.04 | 1443936 | 16290
8792 | 15660.48 | 1444032 | 16291
8793 | 15661.92 | 1444128 | 16292
8794 | 15663.36 | 1444224 | 16293
8795 | 15664.8 | 1444320 | 16294
8796 | 15666.24 | 1444416 | 16295
8797 | 15667.68 | 1444512 | 16296
8798 | 15669.12 | 1444608 | 16297
8799 | 15670.56 | 1444704 | 16298
8800 | 15672 | 1444800 | 16299
8801 | 15673.44 | 1444896 | 16300
8802 | 15674.88 | 1444992 | 16301
8803 | 15676.32 | 1445088 | 16302
8804 | 15677.76 | 1445184 | 16303
8805 | 15679.2 | 1445280 | 16304
8806 | 15680.64 | 1445376 | 16305
8807 | 15682.08 | 1445472 | 16306
8808 | 15683.52 | 1445568 | 16307
8809 | 15684.96 | 1445664 | 16308
8810 | 15686.4 | 1445760 | 16309
8811 | 15687.84 | 1445856 | 16310
8812 | 15689.28 | 1445952 | 16311
8813 | 15690.72 | 1446048 | 16312
8814 | 15692.16 | 1446144 | 16313
8815 | 15693.6 | 1446240 | 16314
8816 | 15695.04 | 1446336 | 16315
8817 | 15696.48 | 1446432 | 16316
8818 | 15697.92 | 1446528 | 16317
8819 | 15699.36 | 1446624 | 16318
8820 | 15700.8 | 1446720 | 16319
8821 | 15702.24 | 1446816 | 16320
8822 | 15703.68 | 1446912 | 16321
8823 | 15705.12 | 1447008 | 16322
8824 | 15706.56 | 1447104 | 16323
8825 | 15708 | 1447200 | 16324
8826 | 15709.44 | 1447296 | 16325
8827 | 15710.88 | 1447392 | 16326
8828 | 15712.32 | 1447488 | 16327
8829 | 15713.76 | 1447584 | 16328
8830 | 15715.2 | 1447680 | 16329
8831 | 15716.64 | 1447776 | 16330
8832 | 15718.08 | 1447872 | 16331
8833 | 15719.52 | 1447968 | 16332
8834 | 15720.96 | 1448064 | 16333
8835 | 15722.4 | 1448160 | 16334
8836 | 15723.84 | 1448256 | 16335
8837 | 15725.28 | 1448352 | 16336
8838 | 15726.72 | 1448448 | 16337
8839 | 15728.16 | 1448544 | 16338
8840 | 15729.6 | 1448640 | 16339
8841 | 15731.04 | 1448736 | 16340
8842 | 15732.48 | 1448832 | 16341
8843 | 15733.92 | 1448928 | 16342
8844 | 15735.36 | 1449024 | 16343
8845 | 15736.8 | 1449120 | 16344
8846 | 15738.24 | 1449216 | 16345
8847 | 15739.68 | 1449312 | 16346
8848 | 15741.12 | 1449408 | 16347
8849 | 15742.56 | 1449504 | 16348
8850 | 15744 | 1449600 | 16349
8851 | 15745.44 | 1449696 | 16350
8852 | 15746.88 | 1449792 | 16351
8853 | 15748.32 | 1449888 | 16352
8854 | 15749.76 | 1449984 | 16353
8855 | 15751.2 | 1450080 | 16354
8856 | 15752.64 | 1450176 | 16355
8857 | 15754.08 | 1450272 | 16356
8858 | 15755.52 | 1450368 | 16357
8859 | 15756.96 | 1450464 | 16358
8860 | 15758.4 | 1450560 | 16359
8861 | 15759.84 | 1450656 | 16360
8862 | 15761.28 | 1450752 | 16361
8863 | 15762.72 | 1450848 | 16362
8864 | 15764.16 | 1450944 | 16363
8865 | 15765.6 | 1451040 | 16364
8866 | 15767.04 | 1451136 | 16365
8867 | 15768.48 | 1451232 | 16366
8868 | 15769.92 | 1451328 | 16367
8869 | 15771.36 | 1451424 | 16368
8870 | 15772.8 | 1451520 | 16369
8871 | 15774.24 | 1451616 | 16370
8872 | 15775.68 | 1451712 | 16371
8873 | 15777.12 | 1451808 | 16372
8874 | 15778.56 | 1451904 | 16373
8875 | 15780 | 1452000 | 16374
8876 | 15781.44 | 1452096 | 16375
8877 | 15782.88 | 1452192 | 16376
8878 | 15784.32 | 1452288 | 16377
8879 | 15785.76 | 1452384 | 16378
8880 | 15787.2 | 1452480 | 16379
8881 | 15788.64 | 1452576 | 16380
8882 | 15790.08 | 1452672 | 16381
8883 | 15791.52 | 1452768 | 16382
8884 | 15792.96 | 1452864 | 16383
8885 | 15794.4 | 1452960 | 16384
8886 | 15795.84 | 1453056 | 16385
8887 | 15797.28 | 1453152 | 16386
8888 | 15798.72 | 1453248 | 16387
8889 | 15800.16 | 1453344 | 16388
8890 | 15801.6 | 1453440 | 16389
8891 | 15803.04 | 1453536 | 16390
8892 | 15804.48 | 1453632 | 16391
8893 | 15805.92 | 1453728 | 16392
8894 | 15807.36 | 1453824 | 16393
8895 | 15808.8 | 1453920 | 16394
8896 | 15810.24 | 1454016 | 16395
8897 | 15811.68 | 1454112 | 16396
8898 | 15813.12 | 1454208 | 16397
8899 | 15814.56 | 1454304 | 16398
8900 | 15816 | 1454400 | 16399
8901 | 15817.44 | 1454496 | 16400
8902 | 15818.88 | 1454592 | 16401
8903 | 15820.32 | 1454688 | 16402
8904 | 15821.76 | 1454784 | 16403
8905 | 15823.2 | 1454880 | 16404
8906 | 15824.64 | 1454976 | 16405
8907 | 15826.08 | 1455072 | 16406
8908 | 15827.52 | 1455168 | 16407
8909 | 15828.96 | 1455264 | 16408
8910 | 15830.4 | 1455360 | 16409
8911 | 15831.84 | 1455456 | 16410
8912 | 15833.28 | 1455552 | 16411
8913 | 15834.72 | 1455648 | 16412
8914 | 15836.16 | 1455744 | 16413
8915 | 15837.6 | 1455840 | 16414
8916 | 15839.04 | 1455936 | 16415
8917 | 15840.48 | 1456032 | 16416
8918 | 15841.92 | 1456128 | 16417
8919 | 15843.36 | 1456224 | 16418
8920 | 15844.8 | 1456320 | 16419
8921 | 15846.24 | 1456416 | 16420
8922 | 15847.68 | 1456512 | 16421
8923 | 15849.12 | 1456608 | 16422
8924 | 15850.56 | 1456704 | 16423
8925 | 15852 | 1456800 | 16424
8926 | 15853.44 | 1456896 | 16425
8927 | 15854.88 | 1456992 | 16426
8928 | 15856.32 | 1457088 | 16427
8929 | 15857.76 | 1457184 | 16428
8930 | 15859.2 | 1457280 | 16429
8931 | 15860.64 | 1457376 | 16430
8932 | 15862.08 | 1457472 | 16431
8933 | 15863.52 | 1457568 | 16432
8934 | 15864.96 | 1457664 | 16433
8935 | 15866.4 | 1457760 | 16434
8936 | 15867.84 | 1457856 | 16435
8937 | 15869.28 | 1457952 | 16436
8938 | 15870.72 | 1458048 | 16437
8939 | 15872.16 | 1458144 | 16438
8940 | 15873.6 | 1458240 | 16439
8941 | 15875.04 | 1458336 | 16440
8942 | 15876.48 | 1458432 | 16441
8943 | 15877.92 | 1458528 | 16442
8944 | 15879.36 | 1458624 | 16443
8945 | 15880.8 | 1458720 | 16444
8946 | 15882.24 | 1458816 | 16445
8947 | 15883.68 | 1458912 | 16446
8948 | 15885.12 | 1459008 | 16447
8949 | 15886.56 | 1459104 | 16448
8950 | 15888 | 1459200 | 16449
8951 | 15889.44 | 1459296 | 16450
8952 | 15890.88 | 1459392 | 16451
8953 | 15892.32 | 1459488 | 16452
8954 | 15893.76 | 1459584 | 16453
8955 | 15895.2 | 1459680 | 16454
8956 | 15896.64 | 1459776 | 16455
8957 | 15898.08 | 1459872 | 16456
8958 | 15899.52 | 1459968 | 16457
8959 | 15900.96 | 1460064 | 16458
8960 | 15902.4 | 1460160 | 16459
8961 | 15903.84 | 1460256 | 16460
8962 | 15905.28 | 1460352 | 16461
8963 | 15906.72 | 1460448 | 16462
8964 | 15908.16 | 1460544 | 16463
8965 | 15909.6 | 1460640 | 16464
8966 | 15911.04 | 1460736 | 16465
8967 | 15912.48 | 1460832 | 16466
8968 | 15913.92 | 1460928 | 16467
8969 | 15915.36 | 1461024 | 16468
8970 | 15916.8 | 1461120 | 16469
8971 | 15918.24 | 1461216 | 16470
8972 | 15919.68 | 1461312 | 16471
8973 | 15921.12 | 1461408 | 16472
8974 | 15922.56 | 1461504 | 16473
8975 | 15924 | 1461600 | 16474
8976 | 15925.44 | 1461696 | 16475
8977 | 15926.88 | 1461792 | 16476
8978 | 15928.32 | 1461888 | 16477
8979 | 15929.76 | 1461984 | 16478
8980 | 15931.2 | 1462080 | 16479
8981 | 15932.64 | 1462176 | 16480
8982 | 15934.08 | 1462272 | 16481
8983 | 15935.52 | 1462368 | 16482
8984 | 15936.96 | 1462464 | 16483
8985 | 15938.4 | 1462560 | 16484
8986 | 15939.84 | 1462656 | 16485
8987 | 15941.28 | 1462752 | 16486
8988 | 15942.72 | 1462848 | 16487
8989 | 15944.16 | 1462944 | 16488
8990 | 15945.6 | 1463040 | 16489
8991 | 15947.04 | 1463136 | 16490
8992 | 15948.48 | 1463232 | 16491
8993 | 15949.92 | 1463328 | 16492
8994 | 15951.36 | 1463424 | 16493
8995 | 15952.8 | 1463520 | 16494
8996 | 15954.24 | 1463616 | 16495
8997 | 15955.68 | 1463712 | 16496
8998 | 15957.12 | 1463808 | 16497
8999 | 15958.56 | 1463904 | 16498
9000 | 15960 | 1464000 | 16499
9001 | 15961.44 | 1464096 | 16500
9002 | 15962.88 | 1464192 | 16501
9003 | 15964.32 | 1464288 | 16502
9004 | 15965.76 | 1464384 | 16503
9005 | 15967.2 | 1464480 | 16504
9006 | 15968.64 | 1464576 | 16505
9007 | 15970.08 | 1464672 | 16506
9008 | 15971.52 | 1464768 | 16507
9009 | 15972.96 | 1464864 | 16508
9010 | 15974.4 | 1464960 | 16509
9011 | 15975.84 | 1465056 | 16510
9012 | 15977.28 | 1465152 | 16511
9013 | 15978.72 | 1465248 | 16512
9014 | 15980.16 | 1465344 | 16513
9015 | 15981.6 | 1465440 | 16514
9016 | 15983.04 | 1465536 | 16515
9017 | 15984.48 | 1465632 | 16516
9018 | 15985.92 | 1465728 | 16517
9019 | 15987.36 | 1465824 | 16518
9020 | 15988.8 | 1465920 | 16519
9021 | 15990.24 | 1466016 | 16520
9022 | 15991.68 | 1466112 | 16521
9023 | 15993.12 | 1466208 | 16522
9024 | 15994.56 | 1466304 | 16523
9025 | 15996 | 1466400 | 16524
9026 | 15997.44 | 1466496 | 16525
9027 | 15998.88 | 1466592 | 16526
9028 | 16000.32 | 1466688 | 16527
9029 | 16001.76 | 1466784 | 16528
9030 | 16003.2 | 1466880 | 16529
9031 | 16004.64 | 1466976 | 16530
9032 | 16006.08 | 1467072 | 16531
9033 | 16007.52 | 1467168 | 16532
9034 | 16008.96 | 1467264 | 16533
9035 | 16010.4 | 1467360 | 16534
9036 | 16011.84 | 1467456 | 16535
9037 | 16013.28 | 1467552 | 16536
9038 | 16014.72 | 1467648 | 16537
9039 | 16016.16 | 1467744 | 16538
9040 | 16017.6 | 1467840 | 16539
9041 | 16019.04 | 1467936 | 16540
9042 | 16020.48 | 1468032 | 16541
9043 | 16021.92 | 1468128 | 16542
9044 | 16023.36 | 1468224 | 16543
9045 | 16024.8 | 1468320 | 16544
9046 | 16026.24 | 1468416 | 16545
9047 | 16027.68 | 1468512 | 16546
9048 | 16029.12 | 1468608 | 16547
9049 | 16030.56 | 1468704 | 16548
9050 | 16032 | 1468800 | 16549
9051 | 16033.44 | 1468896 | 16550
9052 | 16034.88 | 1468992 | 16551
9053 | 16036.32 | 1469088 | 16552
9054 | 16037.76 | 1469184 | 16553
9055 | 16039.2 | 1469280 | 16554
9056 | 16040.64 | 1469376 | 16555
9057 | 16042.08 | 1469472 | 16556
9058 | 16043.52 | 1469568 | 16557
9059 | 16044.96 | 1469664 | 16558
9060 | 16046.4 | 1469760 | 16559
9061 | 16047.84 | 1469856 | 16560
9062 | 16049.28 | 1469952 | 16561
9063 | 16050.72 | 1470048 | 16562
9064 | 16052.16 | 1470144 | 16563
9065 | 16053.6 | 1470240 | 16564
9066 | 16055.04 | 1470336 | 16565
9067 | 16056.48 | 1470432 | 16566
9068 | 16057.92 | 1470528 | 16567
9069 | 16059.36 | 1470624 | 16568
9070 | 16060.8 | 1470720 | 16569
9071 | 16062.24 | 1470816 | 16570
9072 | 16063.68 | 1470912 | 16571
9073 | 16065.12 | 1471008 | 16572
9074 | 16066.56 | 1471104 | 16573
9075 | 16068 | 1471200 | 16574
9076 | 16069.44 | 1471296 | 16575
9077 | 16070.88 | 1471392 | 16576
9078 | 16072.32 | 1471488 | 16577
9079 | 16073.76 | 1471584 | 16578
9080 | 16075.2 | 1471680 | 16579
9081 | 16076.64 | 1471776 | 16580
9082 | 16078.08 | 1471872 | 16581
9083 | 16079.52 | 1471968 | 16582
9084 | 16080.96 | 1472064 | 16583
9085 | 16082.4 | 1472160 | 16584
9086 | 16083.84 | 1472256 | 16585
9087 | 16085.28 | 1472352 | 16586
9088 | 16086.72 | 1472448 | 16587
9089 | 16088.16 | 1472544 | 16588
9090 | 16089.6 | 1472640 | 16589
9091 | 16091.04 | 1472736 | 16590
9092 | 16092.48 | 1472832 | 16591
9093 | 16093.92 | 1472928 | 16592
9094 | 16095.36 | 1473024 | 16593
9095 | 16096.8 | 1473120 | 16594
9096 | 16098.24 | 1473216 | 16595
9097 | 16099.68 | 1473312 | 16596
9098 | 16101.12 | 1473408 | 16597
9099 | 16102.56 | 1473504 | 16598
9100 | 16104 | 1473600 | 16599
9101 | 16105.44 | 1473696 | 16600
9102 | 16106.88 | 1473792 | 16601
9103 | 16108.32 | 1473888 | 16602
9104 | 16109.76 | 1473984 | 16603
9105 | 16111.2 | 1474080 | 16604
9106 | 16112.64 | 1474176 | 16605
9107 | 16114.08 | 1474272 | 16606
9108 | 16115.52 | 1474368 | 16607
9109 | 16116.96 | 1474464 | 16608
9110 | 16118.4 | 1474560 | 16609
9111 | 16119.84 | 1474656 | 16610
9112 | 16121.28 | 1474752 | 16611
9113 | 16122.72 | 1474848 | 16612
9114 | 16124.16 | 1474944 | 16613
9115 | 16125.6 | 1475040 | 16614
9116 | 16127.04 | 1475136 | 16615
9117 | 16128.48 | 1475232 | 16616
9118 | 16129.92 | 1475328 | 16617
9119 | 16131.36 | 1475424 | 16618
9120 | 16132.8 | 1475520 | 16619
9121 | 16134.24 | 1475616 | 16620
9122 | 16135.68 | 1475712 | 16621
9123 | 16137.12 | 1475808 | 16622
9124 | 16138.56 | 1475904 | 16623
9125 | 16140 | 1476000 | 16624
9126 | 16141.44 | 1476096 | 16625
9127 | 16142.88 | 1476192 | 16626
9128 | 16144.32 | 1476288 | 16627
9129 | 16145.76 | 1476384 | 16628
9130 | 16147.2 | 1476480 | 16629
9131 | 16148.64 | 1476576 | 16630
9132 | 16150.08 | 1476672 | 16631
9133 | 16151.52 | 1476768 | 16632
9134 | 16152.96 | 1476864 | 16633
9135 | 16154.4 | 1476960 | 16634
9136 | 16155.84 | 1477056 | 16635
9137 | 16157.28 | 1477152 | 16636
9138 | 16158.72 | 1477248 | 16637
9139 | 16160.16 | 1477344 | 16638
9140 | 16161.6 | 1477440 | 16639
9141 | 16163.04 | 1477536 | 16640
9142 | 16164.48 | 1477632 | 16641
9143 | 16165.92 | 1477728 | 16642
9144 | 16167.36 | 1477824 | 16643
9145 | 16168.8 | 1477920 | 16644
9146 | 16170.24 | 1478016 | 16645
9147 | 16171.68 | 1478112 | 16646
9148 | 16173.12 | 1478208 | 16647
9149 | 16174.56 | 1478304 | 16648
9150 | 16176 | 1478400 | 16649
9151 | 16177.44 | 1478496 | 16650
9152 | 16178.88 | 1478592 | 16651
9153 | 16180.32 | 1478688 | 16652
9154 | 16181.76 | 1478784 | 16653
9155 | 16183.2 | 1478880 | 16654
9156 | 16184.64 | 1478976 | 16655
9157 | 16186.08 | 1479072 | 16656
9158 | 16187.52 | 1479168 | 16657
9159 | 16188.96 | 1479264 | 16658
9160 | 16190.4 | 1479360 | 16659
9161 | 16191.84 | 1479456 | 16660
9162 | 16193.28 | 1479552 | 16661
9163 | 16194.72 | 1479648 | 16662
9164 | 16196.16 | 1479744 | 16663
9165 | 16197.6 | 1479840 | 16664
9166 | 16199.04 | 1479936 | 16665
9167 | 16200.48 | 1480032 | 16666
9168 | 16201.92 | 1480128 | 16667
9169 | 16203.36 | 1480224 | 16668
9170 | 16204.8 | 1480320 | 16669
9171 | 16206.24 | 1480416 | 16670
9172 | 16207.68 | 1480512 | 16671
9173 | 16209.12 | 1480608 | 16672
9174 | 16210.56 | 1480704 | 16673
9175 | 16212 | 1480800 | 16674
9176 | 16213.44 | 1480896 | 16675
9177 | 16214.88 | 1480992 | 16676
9178 | 16216.32 | 1481088 | 16677
9179 | 16217.76 | 1481184 | 16678
9180 | 16219.2 | 1481280 | 16679
9181 | 16220.64 | 1481376 | 16680
9182 | 16222.08 | 1481472 | 16681
9183 | 16223.52 | 1481568 | 16682
9184 | 16224.96 | 1481664 | 16683
9185 | 16226.4 | 1481760 | 16684
9186 | 16227.84 | 1481856 | 16685
9187 | 16229.28 | 1481952 | 16686
9188 | 16230.72 | 1482048 | 16687
9189 | 16232.16 | 1482144 | 16688
9190 | 16233.6 | 1482240 | 16689
9191 | 16235.04 | 1482336 | 16690
9192 | 16236.48 | 1482432 | 16691
9193 | 16237.92 | 1482528 | 16692
9194 | 16239.36 | 1482624 | 16693
9195 | 16240.8 | 1482720 | 16694
9196 | 16242.24 | 1482816 | 16695
9197 | 16243.68 | 1482912 | 16696
9198 | 16245.12 | 1483008 | 16697
9199 | 16246.56 | 1483104 | 16698
9200 | 16248 | 1483200 | 16699
9201 | 16249.44 | 1483296 | 16700
9202 | 16250.88 | 1483392 | 16701
9203 | 16252.32 | 1483488 | 16702
9204 | 16253.76 | 1483584 | 16703
9205 | 16255.2 | 1483680 | 16704
9206 | 16256.64 | 1483776 | 16705
9207 | 16258.08 | 1483872 | 16706
9208 | 16259.52 | 1483968 | 16707
9209 | 16260.96 | 1484064 | 16708
9210 | 16262.4 | 1484160 | 16709
9211 | 16263.84 | 1484256 | 16710
9212 | 16265.28 | 1484352 | 16711
9213 | 16266.72 | 1484448 | 16712
9214 | 16268.16 | 1484544 | 16713
9215 | 16269.6 | 1484640 | 16714
9216 | 16271.04 | 1484736 | 16715
9217 | 16272.48 | 1484832 | 16716
9218 | 16273.92 | 1484928 | 16717
9219 | 16275.36 | 1485024 | 16718
9220 | 16276.8 | 1485120 | 16719
9221 | 16278.24 | 1485216 | 16720
9222 | 16279.68 | 1485312 | 16721
9223 | 16281.12 | 1485408 | 16722
9224 | 16282.56 | 1485504 | 16723
9225 | 16284 | 1485600 | 16724
9226 | 16285.44 | 1485696 | 16725
9227 | 16286.88 | 1485792 | 16726
9228 | 16288.32 | 1485888 | 16727
9229 | 16289.76 | 1485984 | 16728
9230 | 16291.2 | 1486080 | 16729
9231 | 16292.64 | 1486176 | 16730
9232 | 16294.08 | 1486272 | 16731
9233 | 16295.52 | 1486368 | 16732
9234 | 16296.96 | 1486464 | 16733
9235 | 16298.4 | 1486560 | 16734
9236 | 16299.84 | 1486656 | 16735
9237 | 16301.28 | 1486752 | 16736
9238 | 16302.72 | 1486848 | 16737
9239 | 16304.16 | 1486944 | 16738
9240 | 16305.6 | 1487040 | 16739
9241 | 16307.04 | 1487136 | 16740
9242 | 16308.48 | 1487232 | 16741
9243 | 16309.92 | 1487328 | 16742
9244 | 16311.36 | 1487424 | 16743
9245 | 16312.8 | 1487520 | 16744
9246 | 16314.24 | 1487616 | 16745
9247 | 16315.68 | 1487712 | 16746
9248 | 16317.12 | 1487808 | 16747
9249 | 16318.56 | 1487904 | 16748
9250 | 16320 | 1488000 | 16749
9251 | 16321.44 | 1488096 | 16750
9252 | 16322.88 | 1488192 | 16751
9253 | 16324.32 | 1488288 | 16752
9254 | 16325.76 | 1488384 | 16753
9255 | 16327.2 | 1488480 | 16754
9256 | 16328.64 | 1488576 | 16755
9257 | 16330.08 | 1488672 | 16756
9258 | 16331.52 | 1488768 | 16757
9259 | 16332.96 | 1488864 | 16758
9260 | 16334.4 | 1488960 | 16759
9261 | 16335.84 | 1489056 | 16760
9262 | 16337.28 | 1489152 | 16761
9263 | 16338.72 | 1489248 | 16762
9264 | 16340.16 | 1489344 | 16763
9265 | 16341.6 | 1489440 | 16764
9266 | 16343.04 | 1489536 | 16765
9267 | 16344.48 | 1489632 | 16766
9268 | 16345.92 | 1489728 | 16767
9269 | 16347.36 | 1489824 | 16768
9270 | 16348.8 | 1489920 | 16769
9271 | 16350.24 | 1490016 | 16770
9272 | 16351.68 | 1490112 | 16771
9273 | 16353.12 | 1490208 | 16772
9274 | 16354.56 | 1490304 | 16773
9275 | 16356 | 1490400 | 16774
9276 | 16357.44 | 1490496 | 16775
9277 | 16358.88 | 1490592 | 16776
9278 | 16360.32 | 1490688 | 16777
9279 | 16361.76 | 1490784 | 16778
9280 | 16363.2 | 1490880 | 16779
9281 | 16364.64 | 1490976 | 16780
9282 | 16366.08 | 1491072 | 16781
9283 | 16367.52 | 1491168 | 16782
9284 | 16368.96 | 1491264 | 16783
9285 | 16370.4 | 1491360 | 16784
9286 | 16371.84 | 1491456 | 16785
9287 | 16373.28 | 1491552 | 16786
9288 | 16374.72 | 1491648 | 16787
9289 | 16376.16 | 1491744 | 16788
9290 | 16377.6 | 1491840 | 16789
9291 | 16379.04 | 1491936 | 16790
9292 | 16380.48 | 1492032 | 16791
9293 | 16381.92 | 1492128 | 16792
9294 | 16383.36 | 1492224 | 16793
9295 | 16384.8 | 1492320 | 16794
9296 | 16386.24 | 1492416 | 16795
9297 | 16387.68 | 1492512 | 16796
9298 | 16389.12 | 1492608 | 16797
9299 | 16390.56 | 1492704 | 16798
9300 | 16392 | 1492800 | 16799
9301 | 16393.44 | 1492896 | 16800
9302 | 16394.88 | 1492992 | 16801
9303 | 16396.32 | 1493088 | 16802
9304 | 16397.76 | 1493184 | 16803
9305 | 16399.2 | 1493280 | 16804
9306 | 16400.64 | 1493376 | 16805
9307 | 16402.08 | 1493472 | 16806
9308 | 16403.52 | 1493568 | 16807
9309 | 16404.96 | 1493664 | 16808
9310 | 16406.4 | 1493760 | 16809
9311 | 16407.84 | 1493856 | 16810
9312 | 16409.28 | 1493952 | 16811
9313 | 16410.72 | 1494048 | 16812
9314 | 16412.16 | 1494144 | 16813
9315 | 16413.6 | 1494240 | 16814
9316 | 16415.04 | 1494336 | 16815
9317 | 16416.48 | 1494432 | 16816
9318 | 16417.92 | 1494528 | 16817
9319 | 16419.36 | 1494624 | 16818
9320 | 16420.8 | 1494720 | 16819
9321 | 16422.24 | 1494816 | 16820
9322 | 16423.68 | 1494912 | 16821
9323 | 16425.12 | 1495008 | 16822
9324 | 16426.56 | 1495104 | 16823
9325 | 16428 | 1495200 | 16824
9326 | 16429.44 | 1495296 | 16825
9327 | 16430.88 | 1495392 | 16826
9328 | 16432.32 | 1495488 | 16827
9329 | 16433.76 | 1495584 | 16828
9330 | 16435.2 | 1495680 | 16829
9331 | 16436.64 | 1495776 | 16830
9332 | 16438.08 | 1495872 | 16831
9333 | 16439.52 | 1495968 | 16832
9334 | 16440.96 | 1496064 | 16833
9335 | 16442.4 | 1496160 | 16834
9336 | 16443.84 | 1496256 | 16835
9337 | 16445.28 | 1496352 | 16836
9338 | 16446.72 | 1496448 | 16837
9339 | 16448.16 | 1496544 | 16838
9340 | 16449.6 | 1496640 | 16839
9341 | 16451.04 | 1496736 | 16840
9342 | 16452.48 | 1496832 | 16841
9343 | 16453.92 | 1496928 | 16842
9344 | 16455.36 | 1497024 | 16843
9345 | 16456.8 | 1497120 | 16844
9346 | 16458.24 | 1497216 | 16845
9347 | 16459.68 | 1497312 | 16846
9348 | 16461.12 | 1497408 | 16847
9349 | 16462.56 | 1497504 | 16848
9350 | 16464 | 1497600 | 16849
9351 | 16465.44 | 1497696 | 16850
9352 | 16466.88 | 1497792 | 16851
9353 | 16468.32 | 1497888 | 16852
9354 | 16469.76 | 1497984 | 16853
9355 | 16471.2 | 1498080 | 16854
9356 | 16472.64 | 1498176 | 16855
9357 | 16474.08 | 1498272 | 16856
9358 | 16475.52 | 1498368 | 16857
9359 | 16476.96 | 1498464 | 16858
9360 | 16478.4 | 1498560 | 16859
9361 | 16479.84 | 1498656 | 16860
9362 | 16481.28 | 1498752 | 16861
9363 | 16482.72 | 1498848 | 16862
9364 | 16484.16 | 1498944 | 16863
9365 | 16485.6 | 1499040 | 16864
9366 | 16487.04 | 1499136 | 16865
9367 | 16488.48 | 1499232 | 16866
9368 | 16489.92 | 1499328 | 16867
9369 | 16491.36 | 1499424 | 16868
9370 | 16492.8 | 1499520 | 16869
9371 | 16494.24 | 1499616 | 16870
9372 | 16495.68 | 1499712 | 16871
9373 | 16497.12 | 1499808 | 16872
9374 | 16498.56 | 1499904 | 16873
9375 | 16500 | 1500000 | 16874
9376 | 16501.44 | 1500096 | 16875
9377 | 16502.88 | 1500192 | 16876
9378 | 16504.32 | 1500288 | 16877
9379 | 16505.76 | 1500384 | 16878
9380 | 16507.2 | 1500480 | 16879
9381 | 16508.64 | 1500576 | 16880
9382 | 16510.08 | 1500672 | 16881
9383 | 16511.52 | 1500768 | 16882
9384 | 16512.96 | 1500864 | 16883
9385 | 16514.4 | 1500960 | 16884
9386 | 16515.84 | 1501056 | 16885
9387 | 16517.28 | 1501152 | 16886
9388 | 16518.72 | 1501248 | 16887
9389 | 16520.16 | 1501344 | 16888
9390 | 16521.6 | 1501440 | 16889
9391 | 16523.04 | 1501536 | 16890
9392 | 16524.48 | 1501632 | 16891
9393 | 16525.92 | 1501728 | 16892
9394 | 16527.36 | 1501824 | 16893
9395 | 16528.8 | 1501920 | 16894
9396 | 16530.24 | 1502016 | 16895
9397 | 16531.68 | 1502112 | 16896
9398 | 16533.12 | 1502208 | 16897
9399 | 16534.56 | 1502304 | 16898
9400 | 16536 | 1502400 | 16899
9401 | 16537.44 | 1502496 | 16900
9402 | 16538.88 | 1502592 | 16901
9403 | 16540.32 | 1502688 | 16902
9404 | 16541.76 | 1502784 | 16903
9405 | 16543.2 | 1502880 | 16904
9406 | 16544.64 | 1502976 | 16905
9407 | 16546.08 | 1503072 | 16906
9408 | 16547.52 | 1503168 | 16907
9409 | 16548.96 | 1503264 | 16908
9410 | 16550.4 | 1503360 | 16909
9411 | 16551.84 | 1503456 | 16910
9412 | 16553.28 | 1503552 | 16911
9413 | 16554.72 | 1503648 | 16912
9414 | 16556.16 | 1503744 | 16913
9415 | 16557.6 | 1503840 | 16914
9416 | 16559.04 | 1503936 | 16915
9417 | 16560.48 | 1504032 | 16916
9418 | 16561.92 | 1504128 | 16917
9419 | 16563.36 | 1504224 | 16918
9420 | 16564.8 | 1504320 | 16919
9421 | 16566.24 | 1504416 | 16920
9422 | 16567.68 | 1504512 | 16921
9423 | 16569.12 | 1504608 | 16922
9424 | 16570.56 | 1504704 | 16923
9425 | 16572 | 1504800 | 16924
9426 | 16573.44 | 1504896 | 16925
9427 | 16574.88 | 1504992 | 16926
9428 | 16576.32 | 1505088 | 16927
9429 | 16577.76 | 1505184 | 16928
9430 | 16579.2 | 1505280 | 16929
9431 | 16580.64 | 1505376 | 16930
9432 | 16582.08 | 1505472 | 16931
9433 | 16583.52 | 1505568 | 16932
9434 | 16584.96 | 1505664 | 16933
9435 | 16586.4 | 1505760 | 16934
9436 | 16587.84 | 1505856 | 16935
9437 | 16589.28 | 1505952 | 16936
9438 | 16590.72 | 1506048 | 16937
9439 | 16592.16 | 1506144 | 16938
9440 | 16593.6 | 1506240 | 16939
9441 | 16595.04 | 1506336 | 16940
9442 | 16596.48 | 1506432 | 16941
9443 | 16597.92 | 1506528 | 16942
9444 | 16599.36 | 1506624 | 16943
9445 | 16600.8 | 1506720 | 16944
9446 | 16602.24 | 1506816 | 16945
9447 | 16603.68 | 1506912 | 16946
9448 | 16605.12 | 1507008 | 16947
9449 | 16606.56 | 1507104 | 16948
9450 | 16608 | 1507200 | 16949
9451 | 16609.44 | 1507296 | 16950
9452 | 16610.88 | 1507392 | 16951
9453 | 16612.32 | 1507488 | 16952
9454 | 16613.76 | 1507584 | 16953
9455 | 16615.2 | 1507680 | 16954
9456 | 16616.64 | 1507776 | 16955
9457 | 16618.08 | 1507872 | 16956
9458 | 16619.52 | 1507968 | 16957
9459 | 16620.96 | 1508064 | 16958
9460 | 16622.4 | 1508160 | 16959
9461 | 16623.84 | 1508256 | 16960
9462 | 16625.28 | 1508352 | 16961
9463 | 16626.72 | 1508448 | 16962
9464 | 16628.16 | 1508544 | 16963
9465 | 16629.6 | 1508640 | 16964
9466 | 16631.04 | 1508736 | 16965
9467 | 16632.48 | 1508832 | 16966
9468 | 16633.92 | 1508928 | 16967
9469 | 16635.36 | 1509024 | 16968
9470 | 16636.8 | 1509120 | 16969
9471 | 16638.24 | 1509216 | 16970
9472 | 16639.68 | 1509312 | 16971
9473 | 16641.12 | 1509408 | 16972
9474 | 16642.56 | 1509504 | 16973
9475 | 16644 | 1509600 | 16974
9476 | 16645.44 | 1509696 | 16975
9477 | 16646.88 | 1509792 | 16976
9478 | 16648.32 | 1509888 | 16977
9479 | 16649.76 | 1509984 | 16978
9480 | 16651.2 | 1510080 | 16979
9481 | 16652.64 | 1510176 | 16980
9482 | 16654.08 | 1510272 | 16981
9483 | 16655.52 | 1510368 | 16982
9484 | 16656.96 | 1510464 | 16983
9485 | 16658.4 | 1510560 | 16984
9486 | 16659.84 | 1510656 | 16985
9487 | 16661.28 | 1510752 | 16986
9488 | 16662.72 | 1510848 | 16987
9489 | 16664.16 | 1510944 | 16988
9490 | 16665.6 | 1511040 | 16989
9491 | 16667.04 | 1511136 | 16990
9492 | 16668.48 | 1511232 | 16991
9493 | 16669.92 | 1511328 | 16992
9494 | 16671.36 | 1511424 | 16993
9495 | 16672.8 | 1511520 | 16994
9496 | 16674.24 | 1511616 | 16995
9497 | 16675.68 | 1511712 | 16996
9498 | 16677.12 | 1511808 | 16997
9499 | 16678.56 | 1511904 | 16998
9500 | 16680 | 1512000 | 16999
9501 | 16681.44 | 1512096 | 17000
9502 | 16682.88 | 1512192 | 17001
9503 | 16684.32 | 1512288 | 17002
9504 | 16685.76 | 1512384 | 17003
9505 | 16687.2 | 1512480 | 17004
9506 | 16688.64 | 1512576 | 17005
9507 | 16690.08 | 1512672 | 17006
9508 | 16691.52 | 1512768 | 17007
9509 | 16692.96 | 1512864 | 17008
9510 | 16694.4 | 1512960 | 17009
9511 | 16695.84 | 1513056 | 17010
9512 | 16697.28 | 1513152 | 17011
9513 | 16698.72 | 1513248 | 17012
9514 | 16700.16 | 1513344 | 17013
9515 | 16701.6 | 1513440 | 17014
9516 | 16703.04 | 1513536 | 17015
9517 | 16704.48 | 1513632 | 17016
9518 | 16705.92 | 1513728 | 17017
9519 | 16707.36 | 1513824 | 17018
9520 | 16708.8 | 1513920 | 17019
9521 | 16710.24 | 1514016 | 17020
9522 | 16711.68 | 1514112 | 17021
9523 | 16713.12 | 1514208 | 17022
9524 | 16714.56 | 1514304 | 17023
9525 | 16716 | 1514400 | 17024
9526 | 16717.44 | 1514496 | 17025
9527 | 16718.88 | 1514592 | 17026
9528 | 16720.32 | 1514688 | 17027
9529 | 16721.76 | 1514784 | 17028
9530 | 16723.2 | 1514880 | 17029
9531 | 16724.64 | 1514976 | 17030
9532 | 16726.08 | 1515072 | 17031
9533 | 16727.52 | 1515168 | 17032
9534 | 16728.96 | 1515264 | 17033
9535 | 16730.4 | 1515360 | 17034
9536 | 16731.84 | 1515456 | 17035
9537 | 16733.28 | 1515552 | 17036
9538 | 16734.72 | 1515648 | 17037
9539 | 16736.16 | 1515744 | 17038
9540 | 16737.6 | 1515840 | 17039
9541 | 16739.04 | 1515936 | 17040
9542 | 16740.48 | 1516032 | 17041
9543 | 16741.92 | 1516128 | 17042
9544 | 16743.36 | 1516224 | 17043
9545 | 16744.8 | 1516320 | 17044
9546 | 16746.24 | 1516416 | 17045
9547 | 16747.68 | 1516512 | 17046
9548 | 16749.12 | 1516608 | 17047
9549 | 16750.56 | 1516704 | 17048
9550 | 16752 | 1516800 | 17049
9551 | 16753.44 | 1516896 | 17050
9552 | 16754.88 | 1516992 | 17051
9553 | 16756.32 | 1517088 | 17052
9554 | 16757.76 | 1517184 | 17053
9555 | 16759.2 | 1517280 | 17054
9556 | 16760.64 | 1517376 | 17055
9557 | 16762.08 | 1517472 | 17056
9558 | 16763.52 | 1517568 | 17057
9559 | 16764.96 | 1517664 | 17058
9560 | 16766.4 | 1517760 | 17059
9561 | 16767.84 | 1517856 | 17060
9562 | 16769.28 | 1517952 | 17061
9563 | 16770.72 | 1518048 | 17062
9564 | 16772.16 | 1518144 | 17063
9565 | 16773.6 | 1518240 | 17064
9566 | 16775.04 | 1518336 | 17065
9567 | 16776.48 | 1518432 | 17066
9568 | 16777.92 | 1518528 | 17067
9569 | 16779.36 | 1518624 | 17068
9570 | 16780.8 | 1518720 | 17069
9571 | 16782.24 | 1518816 | 17070
9572 | 16783.68 | 1518912 | 17071
9573 | 16785.12 | 1519008 | 17072
9574 | 16786.56 | 1519104 | 17073
9575 | 16788 | 1519200 | 17074
9576 | 16789.44 | 1519296 | 17075
9577 | 16790.88 | 1519392 | 17076
9578 | 16792.32 | 1519488 | 17077
9579 | 16793.76 | 1519584 | 17078
9580 | 16795.2 | 1519680 | 17079
9581 | 16796.64 | 1519776 | 17080
9582 | 16798.08 | 1519872 | 17081
9583 | 16799.52 | 1519968 | 17082
9584 | 16800.96 | 1520064 | 17083
9585 | 16802.4 | 1520160 | 17084
9586 | 16803.84 | 1520256 | 17085
9587 | 16805.28 | 1520352 | 17086
9588 | 16806.72 | 1520448 | 17087
9589 | 16808.16 | 1520544 | 17088
9590 | 16809.6 | 1520640 | 17089
9591 | 16811.04 | 1520736 | 17090
9592 | 16812.48 | 1520832 | 17091
9593 | 16813.92 | 1520928 | 17092
9594 | 16815.36 | 1521024 | 17093
9595 | 16816.8 | 1521120 | 17094
9596 | 16818.24 | 1521216 | 17095
9597 | 16819.68 | 1521312 | 17096
9598 | 16821.12 | 1521408 | 17097
9599 | 16822.56 | 1521504 | 17098
9600 | 16824 | 1521600 | 17099
9601 | 16825.44 | 1521696 | 17100
9602 | 16826.88 | 1521792 | 17101
9603 | 16828.32 | 1521888 | 17102
9604 | 16829.76 | 1521984 | 17103
9605 | 16831.2 | 1522080 | 17104
9606 | 16832.64 | 1522176 | 17105
9607 | 16834.08 | 1522272 | 17106
9608 | 16835.52 | 1522368 | 17107
9609 | 16836.96 | 1522464 | 17108
9610 | 16838.4 | 1522560 | 17109
9611 | 16839.84 | 1522656 | 17110
9612 | 16841.28 | 1522752 | 17111
9613 | 16842.72 | 1522848 | 17112
9614 | 16844.16 | 1522944 | 17113
9615 | 16845.6 | 1523040 | 17114
9616 | 16847.04 | 1523136 | 17115
9617 | 16848.48 | 1523232 | 17116
9618 | 16849.92 | 1523328 | 17117
9619 | 16851.36 | 1523424 | 17118
9620 | 16852.8 | 1523520 | 17119
9621 | 16854.24 | 1523616 | 17120
9622 | 16855.68 | 1523712 | 17121
9623 | 16857.12 | 1523808 | 17122
9624 | 16858.56 | 1523904 | 17123
9625 | 16860 | 1524000 | 17124
9626 | 16861.44 | 1524096 | 17125
9627 | 16862.88 | 1524192 | 17126
9628 | 16864.32 | 1524288 | 17127
9629 | 16865.76 | 1524384 | 17128
9630 | 16867.2 | 1524480 | 17129
9631 | 16868.64 | 1524576 | 17130
9632 | 16870.08 | 1524672 | 17131
9633 | 16871.52 | 1524768 | 17132
9634 | 16872.96 | 1524864 | 17133
9635 | 16874.4 | 1524960 | 17134
9636 | 16875.84 | 1525056 | 17135
9637 | 16877.28 | 1525152 | 17136
9638 | 16878.72 | 1525248 | 17137
9639 | 16880.16 | 1525344 | 17138
9640 | 16881.6 | 1525440 | 17139
9641 | 16883.04 | 1525536 | 17140
9642 | 16884.48 | 1525632 | 17141
9643 | 16885.92 | 1525728 | 17142
9644 | 16887.36 | 1525824 | 17143
9645 | 16888.8 | 1525920 | 17144
9646 | 16890.24 | 1526016 | 17145
9647 | 16891.68 | 1526112 | 17146
9648 | 16893.12 | 1526208 | 17147
9649 | 16894.56 | 1526304 | 17148
9650 | 16896 | 1526400 | 17149
9651 | 16897.44 | 1526496 | 17150
9652 | 16898.88 | 1526592 | 17151
9653 | 16900.32 | 1526688 | 17152
9654 | 16901.76 | 1526784 | 17153
9655 | 16903.2 | 1526880 | 17154
9656 | 16904.64 | 1526976 | 17155
9657 | 16906.08 | 1527072 | 17156
9658 | 16907.52 | 1527168 | 17157
9659 | 16908.96 | 1527264 | 17158
9660 | 16910.4 | 1527360 | 17159
9661 | 16911.84 | 1527456 | 17160
9662 | 16913.28 | 1527552 | 17161
9663 | 16914.72 | 1527648 | 17162
9664 | 16916.16 | 1527744 | 17163
9665 | 16917.6 | 1527840 | 17164
9666 | 16919.04 | 1527936 | 17165
9667 | 16920.48 | 1528032 | 17166
9668 | 16921.92 | 1528128 | 17167
9669 | 16923.36 | 1528224 | 17168
9670 | 16924.8 | 1528320 | 17169
9671 | 16926.24 | 1528416 | 17170
9672 | 16927.68 | 1528512 | 17171
9673 | 16929.12 | 1528608 | 17172
9674 | 16930.56 | 1528704 | 17173
9675 | 16932 | 1528800 | 17174
9676 | 16933.44 | 1528896 | 17175
9677 | 16934.88 | 1528992 | 17176
9678 | 16936.32 | 1529088 | 17177
9679 | 16937.76 | 1529184 | 17178
9680 | 16939.2 | 1529280 | 17179
9681 | 16940.64 | 1529376 | 17180
9682 | 16942.08 | 1529472 | 17181
9683 | 16943.52 | 1529568 | 17182
9684 | 16944.96 | 1529664 | 17183
9685 | 16946.4 | 1529760 | 17184
9686 | 16947.84 | 1529856 | 17185
9687 | 16949.28 | 1529952 | 17186
9688 | 16950.72 | 1530048 | 17187
9689 | 16952.16 | 1530144 | 17188
9690 | 16953.6 | 1530240 | 17189
9691 | 16955.04 | 1530336 | 17190
9692 | 16956.48 | 1530432 | 17191
9693 | 16957.92 | 1530528 | 17192
9694 | 16959.36 | 1530624 | 17193
9695 | 16960.8 | 1530720 | 17194
9696 | 16962.24 | 1530816 | 17195
9697 | 16963.68 | 1530912 | 17196
9698 | 16965.12 | 1531008 | 17197
9699 | 16966.56 | 1531104 | 17198
9700 | 16968 | 1531200 | 17199
9701 | 16969.44 | 1531296 | 17200
9702 | 16970.88 | 1531392 | 17201
9703 | 16972.32 | 1531488 | 17202
9704 | 16973.76 | 1531584 | 17203
9705 | 16975.2 | 1531680 | 17204
9706 | 16976.64 | 1531776 | 17205
9707 | 16978.08 | 1531872 | 17206
9708 | 16979.52 | 1531968 | 17207
9709 | 16980.96 | 1532064 | 17208
9710 | 16982.4 | 1532160 | 17209
9711 | 16983.84 | 1532256 | 17210
9712 | 16985.28 | 1532352 | 17211
9713 | 16986.72 | 1532448 | 17212
9714 | 16988.16 | 1532544 | 17213
9715 | 16989.6 | 1532640 | 17214
9716 | 16991.04 | 1532736 | 17215
9717 | 16992.48 | 1532832 | 17216
9718 | 16993.92 | 1532928 | 17217
9719 | 16995.36 | 1533024 | 17218
9720 | 16996.8 | 1533120 | 17219
9721 | 16998.24 | 1533216 | 17220
9722 | 16999.68 | 1533312 | 17221
9723 | 17001.12 | 1533408 | 17222
9724 | 17002.56 | 1533504 | 17223
9725 | 17004 | 1533600 | 17224
9726 | 17005.44 | 1533696 | 17225
9727 | 17006.88 | 1533792 | 17226
9728 | 17008.32 | 1533888 | 17227
9729 | 17009.76 | 1533984 | 17228
9730 | 17011.2 | 1534080 | 17229
9731 | 17012.64 | 1534176 | 17230
9732 | 17014.08 | 1534272 | 17231
9733 | 17015.52 | 1534368 | 17232
9734 | 17016.96 | 1534464 | 17233
9735 | 17018.4 | 1534560 | 17234
9736 | 17019.84 | 1534656 | 17235
9737 | 17021.28 | 1534752 | 17236
9738 | 17022.72 | 1534848 | 17237
9739 | 17024.16 | 1534944 | 17238
9740 | 17025.6 | 1535040 | 17239
9741 | 17027.04 | 1535136 | 17240
9742 | 17028.48 | 1535232 | 17241
9743 | 17029.92 | 1535328 | 17242
9744 | 17031.36 | 1535424 | 17243
9745 | 17032.8 | 1535520 | 17244
9746 | 17034.24 | 1535616 | 17245
9747 | 17035.68 | 1535712 | 17246
9748 | 17037.12 | 1535808 | 17247
9749 | 17038.56 | 1535904 | 17248
9750 | 17040 | 1536000 | 17249
9751 | 17041.44 | 1536096 | 17250
9752 | 17042.88 | 1536192 | 17251
9753 | 17044.32 | 1536288 | 17252
9754 | 17045.76 | 1536384 | 17253
9755 | 17047.2 | 1536480 | 17254
9756 | 17048.64 | 1536576 | 17255
9757 | 17050.08 | 1536672 | 17256
9758 | 17051.52 | 1536768 | 17257
9759 | 17052.96 | 1536864 | 17258
9760 | 17054.4 | 1536960 | 17259
9761 | 17055.84 | 1537056 | 17260
9762 | 17057.28 | 1537152 | 17261
9763 | 17058.72 | 1537248 | 17262
9764 | 17060.16 | 1537344 | 17263
9765 | 17061.6 | 1537440 | 17264
9766 | 17063.04 | 1537536 | 17265
9767 | 17064.48 | 1537632 | 17266
9768 | 17065.92 | 1537728 | 17267
9769 | 17067.36 | 1537824 | 17268
9770 | 17068.8 | 1537920 | 17269
9771 | 17070.24 | 1538016 | 17270
9772 | 17071.68 | 1538112 | 17271
9773 | 17073.12 | 1538208 | 17272
9774 | 17074.56 | 1538304 | 17273
9775 | 17076 | 1538400 | 17274
9776 | 17077.44 | 1538496 | 17275
9777 | 17078.88 | 1538592 | 17276
9778 | 17080.32 | 1538688 | 17277
9779 | 17081.76 | 1538784 | 17278
9780 | 17083.2 | 1538880 | 17279
9781 | 17084.64 | 1538976 | 17280
9782 | 17086.08 | 1539072 | 17281
9783 | 17087.52 | 1539168 | 17282
9784 | 17088.96 | 1539264 | 17283
9785 | 17090.4 | 1539360 | 17284
9786 | 17091.84 | 1539456 | 17285
9787 | 17093.28 | 1539552 | 17286
9788 | 17094.72 | 1539648 | 17287
9789 | 17096.16 | 1539744 | 17288
9790 | 17097.6 | 1539840 | 17289
9791 | 17099.04 | 1539936 | 17290
9792 | 17100.48 | 1540032 | 17291
9793 | 17101.92 | 1540128 | 17292
9794 | 17103.36 | 1540224 | 17293
9795 | 17104.8 | 1540320 | 17294
9796 | 17106.24 | 1540416 | 17295
9797 | 17107.68 | 1540512 | 17296
9798 | 17109.12 | 1540608 | 17297
9799 | 17110.56 | 1540704 | 17298
9800 | 17112 | 1540800 | 17299
9801 | 17113.44 | 1540896 | 17300
9802 | 17114.88 | 1540992 | 17301
9803 | 17116.32 | 1541088 | 17302
9804 | 17117.76 | 1541184 | 17303
9805 | 17119.2 | 1541280 | 17304
9806 | 17120.64 | 1541376 | 17305
9807 | 17122.08 | 1541472 | 17306
9808 | 17123.52 | 1541568 | 17307
9809 | 17124.96 | 1541664 | 17308
9810 | 17126.4 | 1541760 | 17309
9811 | 17127.84 | 1541856 | 17310
9812 | 17129.28 | 1541952 | 17311
9813 | 17130.72 | 1542048 | 17312
9814 | 17132.16 | 1542144 | 17313
9815 | 17133.6 | 1542240 | 17314
9816 | 17135.04 | 1542336 | 17315
9817 | 17136.48 | 1542432 | 17316
9818 | 17137.92 | 1542528 | 17317
9819 | 17139.36 | 1542624 | 17318
9820 | 17140.8 | 1542720 | 17319
9821 | 17142.24 | 1542816 | 17320
9822 | 17143.68 | 1542912 | 17321
9823 | 17145.12 | 1543008 | 17322
9824 | 17146.56 | 1543104 | 17323
9825 | 17148 | 1543200 | 17324
9826 | 17149.44 | 1543296 | 17325
9827 | 17150.88 | 1543392 | 17326
9828 | 17152.32 | 1543488 | 17327
9829 | 17153.76 | 1543584 | 17328
9830 | 17155.2 | 1543680 | 17329
9831 | 17156.64 | 1543776 | 17330
9832 | 17158.08 | 1543872 | 17331
9833 | 17159.52 | 1543968 | 17332
9834 | 17160.96 | 1544064 | 17333
9835 | 17162.4 | 1544160 | 17334
9836 | 17163.84 | 1544256 | 17335
9837 | 17165.28 | 1544352 | 17336
9838 | 17166.72 | 1544448 | 17337
9839 | 17168.16 | 1544544 | 17338
9840 | 17169.6 | 1544640 | 17339
9841 | 17171.04 | 1544736 | 17340
9842 | 17172.48 | 1544832 | 17341
9843 | 17173.92 | 1544928 | 17342
9844 | 17175.36 | 1545024 | 17343
9845 | 17176.8 | 1545120 | 17344
9846 | 17178.24 | 1545216 | 17345
9847 | 17179.68 | 1545312 | 17346
9848 | 17181.12 | 1545408 | 17347
9849 | 17182.56 | 1545504 | 17348
9850 | 17184 | 1545600 | 17349
9851 | 17185.44 | 1545696 | 17350
9852 | 17186.88 | 1545792 | 17351
9853 | 17188.32 | 1545888 | 17352
9854 | 17189.76 | 1545984 | 17353
9855 | 17191.2 | 1546080 | 17354
9856 | 17192.64 | 1546176 | 17355
9857 | 17194.08 | 1546272 | 17356
9858 | 17195.52 | 1546368 | 17357
9859 | 17196.96 | 1546464 | 17358
9860 | 17198.4 | 1546560 | 17359
9861 | 17199.84 | 1546656 | 17360
9862 | 17201.28 | 1546752 | 17361
9863 | 17202.72 | 1546848 | 17362
9864 | 17204.16 | 1546944 | 17363
9865 | 17205.6 | 1547040 | 17364
9866 | 17207.04 | 1547136 | 17365
9867 | 17208.48 | 1547232 | 17366
9868 | 17209.92 | 1547328 | 17367
9869 | 17211.36 | 1547424 | 17368
9870 | 17212.8 | 1547520 | 17369
9871 | 17214.24 | 1547616 | 17370
9872 | 17215.68 | 1547712 | 17371
9873 | 17217.12 | 1547808 | 17372
9874 | 17218.56 | 1547904 | 17373
9875 | 17220 | 1548000 | 17374
9876 | 17221.44 | 1548096 | 17375
9877 | 17222.88 | 1548192 | 17376
9878 | 17224.32 | 1548288 | 17377
9879 | 17225.76 | 1548384 | 17378
9880 | 17227.2 | 1548480 | 17379
9881 | 17228.64 | 1548576 | 17380
9882 | 17230.08 | 1548672 | 17381
9883 | 17231.52 | 1548768 | 17382
9884 | 17232.96 | 1548864 | 17383
9885 | 17234.4 | 1548960 | 17384
9886 | 17235.84 | 1549056 | 17385
9887 | 17237.28 | 1549152 | 17386
9888 | 17238.72 | 1549248 | 17387
9889 | 17240.16 | 1549344 | 17388
9890 | 17241.6 | 1549440 | 17389
9891 | 17243.04 | 1549536 | 17390
9892 | 17244.48 | 1549632 | 17391
9893 | 17245.92 | 1549728 | 17392
9894 | 17247.36 | 1549824 | 17393
9895 | 17248.8 | 1549920 | 17394
9896 | 17250.24 | 1550016 | 17395
9897 | 17251.68 | 1550112 | 17396
9898 | 17253.12 | 1550208 | 17397
9899 | 17254.56 | 1550304 | 17398
9900 | 17256 | 1550400 | 17399
9901 | 17257.44 | 1550496 | 17400
9902 | 17258.88 | 1550592 | 17401
9903 | 17260.32 | 1550688 | 17402
9904 | 17261.76 | 1550784 | 17403
9905 | 17263.2 | 1550880 | 17404
9906 | 17264.64 | 1550976 | 17405
9907 | 17266.08 | 1551072 | 17406
9908 | 17267.52 | 1551168 | 17407
9909 | 17268.96 | 1551264 | 17408
9910 | 17270.4 | 1551360 | 17409
9911 | 17271.84 | 1551456 | 17410
9912 | 17273.28 | 1551552 | 17411
9913 | 17274.72 | 1551648 | 17412
9914 | 17276.16 | 1551744 | 17413
9915 | 17277.6 | 1551840 | 17414
9916 | 17279.04 | 1551936 | 17415
9917 | 17280.48 | 1552032 | 17416
9918 | 17281.92 | 1552128 | 17417
9919 | 17283.36 | 1552224 | 17418
9920 | 17284.8 | 1552320 | 17419
9921 | 17286.24 | 1552416 | 17420
9922 | 17287.68 | 1552512 | 17421
9923 | 17289.12 | 1552608 | 17422
9924 | 17290.56 | 1552704 | 17423
9925 | 17292 | 1552800 | 17424
9926 | 17293.44 | 1552896 | 17425
9927 | 17294.88 | 1552992 | 17426
9928 | 17296.32 | 1553088 | 17427
9929 | 17297.76 | 1553184 | 17428
9930 | 17299.2 | 1553280 | 17429
9931 | 17300.64 | 1553376 | 17430
9932 | 17302.08 | 1553472 | 17431
9933 | 17303.52 | 1553568 | 17432
9934 | 17304.96 | 1553664 | 17433
9935 | 17306.4 | 1553760 | 17434
9936 | 17307.84 | 1553856 | 17435
9937 | 17309.28 | 1553952 | 17436
9938 | 17310.72 | 1554048 | 17437
9939 | 17312.16 | 1554144 | 17438
9940 | 17313.6 | 1554240 | 17439
9941 | 17315.04 | 1554336 | 17440
9942 | 17316.48 | 1554432 | 17441
9943 | 17317.92 | 1554528 | 17442
9944 | 17319.36 | 1554624 | 17443
9945 | 17320.8 | 1554720 | 17444
9946 | 17322.24 | 1554816 | 17445
9947 | 17323.68 | 1554912 | 17446
9948 | 17325.12 | 1555008 | 17447
9949 | 17326.56 | 1555104 | 17448
9950 | 17328 | 1555200 | 17449
9951 | 17329.44 | 1555296 | 17450
9952 | 17330.88 | 1555392 | 17451
9953 | 17332.32 | 1555488 | 17452
9954 | 17333.76 | 1555584 | 17453
9955 | 17335.2 | 1555680 | 17454
9956 | 17336.64 | 1555776 | 17455
9957 | 17338.08 | 1555872 | 17456
9958 | 17339.52 | 1555968 | 17457
9959 | 17340.96 | 1556064 | 17458
9960 | 17342.4 | 1556160 | 17459
9961 | 17343.84 | 1556256 | 17460
9962 | 17345.28 | 1556352 | 17461
9963 | 17346.72 | 1556448 | 17462
9964 | 17348.16 | 1556544 | 17463
9965 | 17349.6 | 1556640 | 17464
9966 | 17351.04 | 1556736 | 17465
9967 | 17352.48 | 1556832 | 17466
9968 | 17353.92 | 1556928 | 17467
9969 | 17355.36 | 1557024 | 17468
9970 | 17356.8 | 1557120 | 17469
9971 | 17358.24 | 1557216 | 17470
9972 | 17359.68 | 1557312 | 17471
9973 | 17361.12 | 1557408 | 17472
9974 | 17362.56 | 1557504 | 17473
9975 | 17364 | 1557600 | 17474
9976 | 17365.44 | 1557696 | 17475
9977 | 17366.88 | 1557792 | 17476
9978 | 17368.32 | 1557888 | 17477
9979 | 17369.76 | 1557984 | 17478
9980 | 17371.2 | 1558080 | 17479
9981 | 17372.64 | 1558176 | 17480
9982 | 17374.08 | 1558272 | 17481
9983 | 17375.52 | 1558368 | 17482
9984 | 17376.96 | 1558464 | 17483
9985 | 17378.4 | 1558560 | 17484
9986 | 17379.84 | 1558656 | 17485
9987 | 17381.28 | 1558752 | 17486
9988 | 17382.72 | 1558848 | 17487
9989 | 17384.16 | 1558944 | 17488
9990 | 17385.6 | 1559040 | 17489
9991 | 17387.04 | 1559136 | 17490
9992 | 17388.48 | 1559232 | 17491
9993 | 17389.92 | 1559328 | 17492
9994 | 17391.36 | 1559424 | 17493
9995 | 17392.8 | 1559520 | 17494
9996 | 17394.24 | 1559616 | 17495
9997 | 17395.68 | 1559712 | 17496
9998 | 17397.12 | 1559808 | 17497
9999 | 17398.56 | 1559904 | 17498
10000 | 17400 | 1560000 | 17499
10001 | 17401.44 | 1560096 | 17500
10002 | 17402.88 | 1560192 | 17501
10003 | 17404.32 | 1560288 | 17502
10004 | 17405.76 | 1560384 | 17503
10005 | 17407.2 | 1560480 | 17504
10006 | 17408.64 | 1560576 | 17505
10007 | 17410.08 | 1560672 | 17506
10008 | 17411.52 | 1560768 | 17507
10009 | 17412.96 | 1560864 | 17508
10010 | 17414.4 | 1560960 | 17509
10011 | 17415.84 | 1561056 | 17510
10012 | 17417.28 | 1561152 | 17511
10013 | 17418.72 | 1561248 | 17512
10014 | 17420.16 | 1561344 | 17513
10015 | 17421.6 | 1561440 | 17514
10016 | 17423.04 | 1561536 | 17515
10017 | 17424.48 | 1561632 | 17516
10018 | 17425.92 | 1561728 | 17517
10019 | 17427.36 | 1561824 | 17518
10020 | 17428.8 | 1561920 | 17519
10021 | 17430.24 | 1562016 | 17520
10022 | 17431.68 | 1562112 | 17521
10023 | 17433.12 | 1562208 | 17522
10024 | 17434.56 | 1562304 | 17523
10025 | 17436 | 1562400 | 17524
10026 | 17437.44 | 1562496 | 17525
10027 | 17438.88 | 1562592 | 17526
10028 | 17440.32 | 1562688 | 17527
10029 | 17441.76 | 1562784 | 17528
10030 | 17443.2 | 1562880 | 17529
10031 | 17444.64 | 1562976 | 17530
10032 | 17446.08 | 1563072 | 17531
10033 | 17447.52 | 1563168 | 17532
10034 | 17448.96 | 1563264 | 17533
10035 | 17450.4 | 1563360 | 17534
10036 | 17451.84 | 1563456 | 17535
10037 | 17453.28 | 1563552 | 17536
10038 | 17454.72 | 1563648 | 17537
10039 | 17456.16 | 1563744 | 17538
10040 | 17457.6 | 1563840 | 17539
10041 | 17459.04 | 1563936 | 17540
10042 | 17460.48 | 1564032 | 17541
10043 | 17461.92 | 1564128 | 17542
10044 | 17463.36 | 1564224 | 17543
10045 | 17464.8 | 1564320 | 17544
10046 | 17466.24 | 1564416 | 17545
10047 | 17467.68 | 1564512 | 17546
10048 | 17469.12 | 1564608 | 17547
10049 | 17470.56 | 1564704 | 17548
10050 | 17472 | 1564800 | 17549
10051 | 17473.44 | 1564896 | 17550
10052 | 17474.88 | 1564992 | 17551
10053 | 17476.32 | 1565088 | 17552
10054 | 17477.76 | 1565184 | 17553
10055 | 17479.2 | 1565280 | 17554
10056 | 17480.64 | 1565376 | 17555
10057 | 17482.08 | 1565472 | 17556
10058 | 17483.52 | 1565568 | 17557
10059 | 17484.96 | 1565664 | 17558
10060 | 17486.4 | 1565760 | 17559
10061 | 17487.84 | 1565856 | 17560
10062 | 17489.28 | 1565952 | 17561
10063 | 17490.72 | 1566048 | 17562
10064 | 17492.16 | 1566144 | 17563
10065 | 17493.6 | 1566240 | 17564
10066 | 17495.04 | 1566336 | 17565
10067 | 17496.48 | 1566432 | 17566
10068 | 17497.92 | 1566528 | 17567
10069 | 17499.36 | 1566624 | 17568
10070 | 17500.8 | 1566720 | 17569
10071 | 17502.24 | 1566816 | 17570
10072 | 17503.68 | 1566912 | 17571
10073 | 17505.12 | 1567008 | 17572
10074 | 17506.56 | 1567104 | 17573
10075 | 17508 | 1567200 | 17574
10076 | 17509.44 | 1567296 | 17575
10077 | 17510.88 | 1567392 | 17576
10078 | 17512.32 | 1567488 | 17577
10079 | 17513.76 | 1567584 | 17578
10080 | 17515.2 | 1567680 | 17579
10081 | 17516.64 | 1567776 | 17580
10082 | 17518.08 | 1567872 | 17581
10083 | 17519.52 | 1567968 | 17582
10084 | 17520.96 | 1568064 | 17583
10085 | 17522.4 | 1568160 | 17584
10086 | 17523.84 | 1568256 | 17585
10087 | 17525.28 | 1568352 | 17586
10088 | 17526.72 | 1568448 | 17587
10089 | 17528.16 | 1568544 | 17588
10090 | 17529.6 | 1568640 | 17589
10091 | 17531.04 | 1568736 | 17590
10092 | 17532.48 | 1568832 | 17591
10093 | 17533.92 | 1568928 | 17592
10094 | 17535.36 | 1569024 | 17593
10095 | 17536.8 | 1569120 | 17594
10096 | 17538.24 | 1569216 | 17595
10097 | 17539.68 | 1569312 | 17596
10098 | 17541.12 | 1569408 | 17597
10099 | 17542.56 | 1569504 | 17598
10100 | 17544 | 1569600 | 17599
10101 | 17545.44 | 1569696 | 17600
10102 | 17546.88 | 1569792 | 17601
10103 | 17548.32 | 1569888 | 17602
10104 | 17549.76 | 1569984 | 17603
10105 | 17551.2 | 1570080 | 17604
10106 | 17552.64 | 1570176 | 17605
10107 | 17554.08 | 1570272 | 17606
10108 | 17555.52 | 1570368 | 17607
10109 | 17556.96 | 1570464 | 17608
10110 | 17558.4 | 1570560 | 17609
10111 | 17559.84 | 1570656 | 17610
10112 | 17561.28 | 1570752 | 17611
10113 | 17562.72 | 1570848 | 17612
10114 | 17564.16 | 1570944 | 17613
10115 | 17565.6 | 1571040 | 17614
10116 | 17567.04 | 1571136 | 17615
10117 | 17568.48 | 1571232 | 17616
10118 | 17569.92 | 1571328 | 17617
10119 | 17571.36 | 1571424 | 17618
10120 | 17572.8 | 1571520 | 17619
10121 | 17574.24 | 1571616 | 17620
10122 | 17575.68 | 1571712 | 17621
10123 | 17577.12 | 1571808 | 17622
10124 | 17578.56 | 1571904 | 17623
10125 | 17580 | 1572000 | 17624
10126 | 17581.44 | 1572096 | 17625
10127 | 17582.88 | 1572192 | 17626
10128 | 17584.32 | 1572288 | 17627
10129 | 17585.76 | 1572384 | 17628
10130 | 17587.2 | 1572480 | 17629
10131 | 17588.64 | 1572576 | 17630
10132 | 17590.08 | 1572672 | 17631
10133 | 17591.52 | 1572768 | 17632
10134 | 17592.96 | 1572864 | 17633
10135 | 17594.4 | 1572960 | 17634
10136 | 17595.84 | 1573056 | 17635
10137 | 17597.28 | 1573152 | 17636
10138 | 17598.72 | 1573248 | 17637
10139 | 17600.16 | 1573344 | 17638
10140 | 17601.6 | 1573440 | 17639
10141 | 17603.04 | 1573536 | 17640
10142 | 17604.48 | 1573632 | 17641
10143 | 17605.92 | 1573728 | 17642
10144 | 17607.36 | 1573824 | 17643
10145 | 17608.8 | 1573920 | 17644
10146 | 17610.24 | 1574016 | 17645
10147 | 17611.68 | 1574112 | 17646
10148 | 17613.12 | 1574208 | 17647
10149 | 17614.56 | 1574304 | 17648
10150 | 17616 | 1574400 | 17649
10151 | 17617.44 | 1574496 | 17650
10152 | 17618.88 | 1574592 | 17651
10153 | 17620.32 | 1574688 | 17652
10154 | 17621.76 | 1574784 | 17653
10155 | 17623.2 | 1574880 | 17654
10156 | 17624.64 | 1574976 | 17655
10157 | 17626.08 | 1575072 | 17656
10158 | 17627.52 | 1575168 | 17657
10159 | 17628.96 | 1575264 | 17658
10160 | 17630.4 | 1575360 | 17659
10161 | 17631.84 | 1575456 | 17660
10162 | 17633.28 | 1575552 | 17661
10163 | 17634.72 | 1575648 | 17662
10164 | 17636.16 | 1575744 | 17663
10165 | 17637.6 | 1575840 | 17664
10166 | 17639.04 | 1575936 | 17665
10167 | 17640.48 | 1576032 | 17666
10168 | 17641.92 | 1576128 | 17667
10169 | 17643.36 | 1576224 | 17668
10170 | 17644.8 | 1576320 | 17669
10171 | 17646.24 | 1576416 | 17670
10172 | 17647.68 | 1576512 | 17671
10173 | 17649.12 | 1576608 | 17672
10174 | 17650.56 | 1576704 | 17673
10175 | 17652 | 1576800 | 17674
10176 | 17653.44 | 1576896 | 17675
10177 | 17654.88 | 1576992 | 17676
10178 | 17656.32 | 1577088 | 17677
10179 | 17657.76 | 1577184 | 17678
10180 | 17659.2 | 1577280 | 17679
10181 | 17660.64 | 1577376 | 17680
10182 | 17662.08 | 1577472 | 17681
10183 | 17663.52 | 1577568 | 17682
10184 | 17664.96 | 1577664 | 17683
10185 | 17666.4 | 1577760 | 17684
10186 | 17667.84 | 1577856 | 17685
10187 | 17669.28 | 1577952 | 17686
10188 | 17670.72 | 1578048 | 17687
10189 | 17672.16 | 1578144 | 17688
10190 | 17673.6 | 1578240 | 17689
10191 | 17675.04 | 1578336 | 17690
10192 | 17676.48 | 1578432 | 17691
10193 | 17677.92 | 1578528 | 17692
10194 | 17679.36 | 1578624 | 17693
10195 | 17680.8 | 1578720 | 17694
10196 | 17682.24 | 1578816 | 17695
10197 | 17683.68 | 1578912 | 17696
10198 | 17685.12 | 1579008 | 17697
10199 | 17686.56 | 1579104 | 17698
10200 | 17688 | 1579200 | 17699
10201 | 17689.44 | 1579296 | 17700
10202 | 17690.88 | 1579392 | 17701
10203 | 17692.32 | 1579488 | 17702
10204 | 17693.76 | 1579584 | 17703
10205 | 17695.2 | 1579680 | 17704
10206 | 17696.64 | 1579776 | 17705
10207 | 17698.08 | 1579872 | 17706
10208 | 17699.52 | 1579968 | 17707
10209 | 17700.96 | 1580064 | 17708
10210 | 17702.4 | 1580160 | 17709
10211 | 17703.84 | 1580256 | 17710
10212 | 17705.28 | 1580352 | 17711
10213 | 17706.72 | 1580448 | 17712
10214 | 17708.16 | 1580544 | 17713
10215 | 17709.6 | 1580640 | 17714
10216 | 17711.04 | 1580736 | 17715
10217 | 17712.48 | 1580832 | 17716
10218 | 17713.92 | 1580928 | 17717
10219 | 17715.36 | 1581024 | 17718
10220 | 17716.8 | 1581120 | 17719
10221 | 17718.24 | 1581216 | 17720
10222 | 17719.68 | 1581312 | 17721
10223 | 17721.12 | 1581408 | 17722
10224 | 17722.56 | 1581504 | 17723
10225 | 17724 | 1581600 | 17724
10226 | 17725.44 | 1581696 | 17725
10227 | 17726.88 | 1581792 | 17726
10228 | 17728.32 | 1581888 | 17727
10229 | 17729.76 | 1581984 | 17728
10230 | 17731.2 | 1582080 | 17729
10231 | 17732.64 | 1582176 | 17730
10232 | 17734.08 | 1582272 | 17731
10233 | 17735.52 | 1582368 | 17732
10234 | 17736.96 | 1582464 | 17733
10235 | 17738.4 | 1582560 | 17734
10236 | 17739.84 | 1582656 | 17735
10237 | 17741.28 | 1582752 | 17736
10238 | 17742.72 | 1582848 | 17737
10239 | 17744.16 | 1582944 | 17738
10240 | 17745.6 | 1583040 | 17739
10241 | 17747.04 | 1583136 | 17740
10242 | 17748.48 | 1583232 | 17741
10243 | 17749.92 | 1583328 | 17742
10244 | 17751.36 | 1583424 | 17743
10245 | 17752.8 | 1583520 | 17744
10246 | 17754.24 | 1583616 | 17745
10247 | 17755.68 | 1583712 | 17746
10248 | 17757.12 | 1583808 | 17747
10249 | 17758.56 | 1583904 | 17748
10250 | 17760 | 1584000 | 17749
10251 | 17761.44 | 1584096 | 17750
10252 | 17762.88 | 1584192 | 17751
10253 | 17764.32 | 1584288 | 17752
10254 | 17765.76 | 1584384 | 17753
10255 | 17767.2 | 1584480 | 17754
10256 | 17768.64 | 1584576 | 17755
10257 | 17770.08 | 1584672 | 17756
10258 | 17771.52 | 1584768 | 17757
10259 | 17772.96 | 1584864 | 17758
10260 | 17774.4 | 1584960 | 17759
10261 | 17775.84 | 1585056 | 17760
10262 | 17777.28 | 1585152 | 17761
10263 | 17778.72 | 1585248 | 17762
10264 | 17780.16 | 1585344 | 17763
10265 | 17781.6 | 1585440 | 17764
10266 | 17783.04 | 1585536 | 17765
10267 | 17784.48 | 1585632 | 17766
10268 | 17785.92 | 1585728 | 17767
10269 | 17787.36 | 1585824 | 17768
10270 | 17788.8 | 1585920 | 17769
10271 | 17790.24 | 1586016 | 17770
10272 | 17791.68 | 1586112 | 17771
10273 | 17793.12 | 1586208 | 17772
10274 | 17794.56 | 1586304 | 17773
10275 | 17796 | 1586400 | 17774
10276 | 17797.44 | 1586496 | 17775
10277 | 17798.88 | 1586592 | 17776
10278 | 17800.32 | 1586688 | 17777
10279 | 17801.76 | 1586784 | 17778
10280 | 17803.2 | 1586880 | 17779
10281 | 17804.64 | 1586976 | 17780
10282 | 17806.08 | 1587072 | 17781
10283 | 17807.52 | 1587168 | 17782
10284 | 17808.96 | 1587264 | 17783
10285 | 17810.4 | 1587360 | 17784
10286 | 17811.84 | 1587456 | 17785
10287 | 17813.28 | 1587552 | 17786
10288 | 17814.72 | 1587648 | 17787
10289 | 17816.16 | 1587744 | 17788
10290 | 17817.6 | 1587840 | 17789
10291 | 17819.04 | 1587936 | 17790
10292 | 17820.48 | 1588032 | 17791
10293 | 17821.92 | 1588128 | 17792
10294 | 17823.36 | 1588224 | 17793
10295 | 17824.8 | 1588320 | 17794
10296 | 17826.24 | 1588416 | 17795
10297 | 17827.68 | 1588512 | 17796
10298 | 17829.12 | 1588608 | 17797
10299 | 17830.56 | 1588704 | 17798
10300 | 17832 | 1588800 | 17799
10301 | 17833.44 | 1588896 | 17800
10302 | 17834.88 | 1588992 | 17801
10303 | 17836.32 | 1589088 | 17802
10304 | 17837.76 | 1589184 | 17803
10305 | 17839.2 | 1589280 | 17804
10306 | 17840.64 | 1589376 | 17805
10307 | 17842.08 | 1589472 | 17806
10308 | 17843.52 | 1589568 | 17807
10309 | 17844.96 | 1589664 | 17808
10310 | 17846.4 | 1589760 | 17809
10311 | 17847.84 | 1589856 | 17810
10312 | 17849.28 | 1589952 | 17811
10313 | 17850.72 | 1590048 | 17812
10314 | 17852.16 | 1590144 | 17813
10315 | 17853.6 | 1590240 | 17814
10316 | 17855.04 | 1590336 | 17815
10317 | 17856.48 | 1590432 | 17816
10318 | 17857.92 | 1590528 | 17817
10319 | 17859.36 | 1590624 | 17818
10320 | 17860.8 | 1590720 | 17819
10321 | 17862.24 | 1590816 | 17820
10322 | 17863.68 | 1590912 | 17821
10323 | 17865.12 | 1591008 | 17822
10324 | 17866.56 | 1591104 | 17823
10325 | 17868 | 1591200 | 17824
10326 | 17869.44 | 1591296 | 17825
10327 | 17870.88 | 1591392 | 17826
10328 | 17872.32 | 1591488 | 17827
10329 | 17873.76 | 1591584 | 17828
10330 | 17875.2 | 1591680 | 17829
10331 | 17876.64 | 1591776 | 17830
10332 | 17878.08 | 1591872 | 17831
10333 | 17879.52 | 1591968 | 17832
10334 | 17880.96 | 1592064 | 17833
10335 | 17882.4 | 1592160 | 17834
10336 | 17883.84 | 1592256 | 17835
10337 | 17885.28 | 1592352 | 17836
10338 | 17886.72 | 1592448 | 17837
10339 | 17888.16 | 1592544 | 17838
10340 | 17889.6 | 1592640 | 17839
10341 | 17891.04 | 1592736 | 17840
10342 | 17892.48 | 1592832 | 17841
10343 | 17893.92 | 1592928 | 17842
10344 | 17895.36 | 1593024 | 17843
10345 | 17896.8 | 1593120 | 17844
10346 | 17898.24 | 1593216 | 17845
10347 | 17899.68 | 1593312 | 17846
10348 | 17901.12 | 1593408 | 17847
10349 | 17902.56 | 1593504 | 17848
10350 | 17904 | 1593600 | 17849
10351 | 17905.44 | 1593696 | 17850
10352 | 17906.88 | 1593792 | 17851
10353 | 17908.32 | 1593888 | 17852
10354 | 17909.76 | 1593984 | 17853
10355 | 17911.2 | 1594080 | 17854
10356 | 17912.64 | 1594176 | 17855
10357 | 17914.08 | 1594272 | 17856
10358 | 17915.52 | 1594368 | 17857
10359 | 17916.96 | 1594464 | 17858
10360 | 17918.4 | 1594560 | 17859
10361 | 17919.84 | 1594656 | 17860
10362 | 17921.28 | 1594752 | 17861
10363 | 17922.72 | 1594848 | 17862
10364 | 17924.16 | 1594944 | 17863
10365 | 17925.6 | 1595040 | 17864
10366 | 17927.04 | 1595136 | 17865
10367 | 17928.48 | 1595232 | 17866
10368 | 17929.92 | 1595328 | 17867
10369 | 17931.36 | 1595424 | 17868
10370 | 17932.8 | 1595520 | 17869
10371 | 17934.24 | 1595616 | 17870
10372 | 17935.68 | 1595712 | 17871
10373 | 17937.12 | 1595808 | 17872
10374 | 17938.56 | 1595904 | 17873
10375 | 17940 | 1596000 | 17874
10376 | 17941.44 | 1596096 | 17875
10377 | 17942.88 | 1596192 | 17876
10378 | 17944.32 | 1596288 | 17877
10379 | 17945.76 | 1596384 | 17878
10380 | 17947.2 | 1596480 | 17879
10381 | 17948.64 | 1596576 | 17880
10382 | 17950.08 | 1596672 | 17881
10383 | 17951.52 | 1596768 | 17882
10384 | 17952.96 | 1596864 | 17883
10385 | 17954.4 | 1596960 | 17884
10386 | 17955.84 | 1597056 | 17885
10387 | 17957.28 | 1597152 | 17886
10388 | 17958.72 | 1597248 | 17887
10389 | 17960.16 | 1597344 | 17888
10390 | 17961.6 | 1597440 | 17889
10391 | 17963.04 | 1597536 | 17890
10392 | 17964.48 | 1597632 | 17891
10393 | 17965.92 | 1597728 | 17892
10394 | 17967.36 | 1597824 | 17893
10395 | 17968.8 | 1597920 | 17894
10396 | 17970.24 | 1598016 | 17895
10397 | 17971.68 | 1598112 | 17896
10398 | 17973.12 | 1598208 | 17897
10399 | 17974.56 | 1598304 | 17898
10400 | 17976 | 1598400 | 17899
10401 | 17977.44 | 1598496 | 17900
10402 | 17978.88 | 1598592 | 17901
10403 | 17980.32 | 1598688 | 17902
10404 | 17981.76 | 1598784 | 17903
10405 | 17983.2 | 1598880 | 17904
10406 | 17984.64 | 1598976 | 17905
10407 | 17986.08 | 1599072 | 17906
10408 | 17987.52 | 1599168 | 17907
10409 | 17988.96 | 1599264 | 17908
10410 | 17990.4 | 1599360 | 17909
10411 | 17991.84 | 1599456 | 17910
10412 | 17993.28 | 1599552 | 17911
10413 | 17994.72 | 1599648 | 17912
10414 | 17996.16 | 1599744 | 17913
10415 | 17997.6 | 1599840 | 17914
10416 | 17999.04 | 1599936 | 17915
10417 | 18000.48 | 1600032 | 17916
10418 | 18001.92 | 1600128 | 17917
10419 | 18003.36 | 1600224 | 17918
10420 | 18004.8 | 1600320 | 17919
10421 | 18006.24 | 1600416 | 17920
10422 | 18007.68 | 1600512 | 17921
10423 | 18009.12 | 1600608 | 17922
10424 | 18010.56 | 1600704 | 17923
10425 | 18012 | 1600800 | 17924
10426 | 18013.44 | 1600896 | 17925
10427 | 18014.88 | 1600992 | 17926
10428 | 18016.32 | 1601088 | 17927
10429 | 18017.76 | 1601184 | 17928
10430 | 18019.2 | 1601280 | 17929
10431 | 18020.64 | 1601376 | 17930
10432 | 18022.08 | 1601472 | 17931
10433 | 18023.52 | 1601568 | 17932
10434 | 18024.96 | 1601664 | 17933
10435 | 18026.4 | 1601760 | 17934
10436 | 18027.84 | 1601856 | 17935
10437 | 18029.28 | 1601952 | 17936
10438 | 18030.72 | 1602048 | 17937
10439 | 18032.16 | 1602144 | 17938
10440 | 18033.6 | 1602240 | 17939
10441 | 18035.04 | 1602336 | 17940
10442 | 18036.48 | 1602432 | 17941
10443 | 18037.92 | 1602528 | 17942
10444 | 18039.36 | 1602624 | 17943
10445 | 18040.8 | 1602720 | 17944
10446 | 18042.24 | 1602816 | 17945
10447 | 18043.68 | 1602912 | 17946
10448 | 18045.12 | 1603008 | 17947
10449 | 18046.56 | 1603104 | 17948
10450 | 18048 | 1603200 | 17949
10451 | 18049.44 | 1603296 | 17950
10452 | 18050.88 | 1603392 | 17951
10453 | 18052.32 | 1603488 | 17952
10454 | 18053.76 | 1603584 | 17953
10455 | 18055.2 | 1603680 | 17954
10456 | 18056.64 | 1603776 | 17955
10457 | 18058.08 | 1603872 | 17956
10458 | 18059.52 | 1603968 | 17957
10459 | 18060.96 | 1604064 | 17958
10460 | 18062.4 | 1604160 | 17959
10461 | 18063.84 | 1604256 | 17960
10462 | 18065.28 | 1604352 | 17961
10463 | 18066.72 | 1604448 | 17962
10464 | 18068.16 | 1604544 | 17963
10465 | 18069.6 | 1604640 | 17964
10466 | 18071.04 | 1604736 | 17965
10467 | 18072.48 | 1604832 | 17966
10468 | 18073.92 | 1604928 | 17967
10469 | 18075.36 | 1605024 | 17968
10470 | 18076.8 | 1605120 | 17969
10471 | 18078.24 | 1605216 | 17970
10472 | 18079.68 | 1605312 | 17971
10473 | 18081.12 | 1605408 | 17972
10474 | 18082.56 | 1605504 | 17973
10475 | 18084 | 1605600 | 17974
10476 | 18085.44 | 1605696 | 17975
10477 | 18086.88 | 1605792 | 17976
10478 | 18088.32 | 1605888 | 17977
10479 | 18089.76 | 1605984 | 17978
10480 | 18091.2 | 1606080 | 17979
10481 | 18092.64 | 1606176 | 17980
10482 | 18094.08 | 1606272 | 17981
10483 | 18095.52 | 1606368 | 17982
10484 | 18096.96 | 1606464 | 17983
10485 | 18098.4 | 1606560 | 17984
10486 | 18099.84 | 1606656 | 17985
10487 | 18101.28 | 1606752 | 17986
10488 | 18102.72 | 1606848 | 17987
10489 | 18104.16 | 1606944 | 17988
10490 | 18105.6 | 1607040 | 17989
10491 | 18107.04 | 1607136 | 17990
10492 | 18108.48 | 1607232 | 17991
10493 | 18109.92 | 1607328 | 17992
10494 | 18111.36 | 1607424 | 17993
10495 | 18112.8 | 1607520 | 17994
10496 | 18114.24 | 1607616 | 17995
10497 | 18115.68 | 1607712 | 17996
10498 | 18117.12 | 1607808 | 17997
10499 | 18118.56 | 1607904 | 17998
10500 | 18120 | 1608000 | 17999
10501 | 18121.44 | 1608096 | 18000
10502 | 18122.88 | 1608192 | 18001
10503 | 18124.32 | 1608288 | 18002
10504 | 18125.76 | 1608384 | 18003
10505 | 18127.2 | 1608480 | 18004
10506 | 18128.64 | 1608576 | 18005
10507 | 18130.08 | 1608672 | 18006
10508 | 18131.52 | 1608768 | 18007
10509 | 18132.96 | 1608864 | 18008
10510 | 18134.4 | 1608960 | 18009
10511 | 18135.84 | 1609056 | 18010
10512 | 18137.28 | 1609152 | 18011
10513 | 18138.72 | 1609248 | 18012
10514 | 18140.16 | 1609344 | 18013
10515 | 18141.6 | 1609440 | 18014
10516 | 18143.04 | 1609536 | 18015
10517 | 18144.48 | 1609632 | 18016
10518 | 18145.92 | 1609728 | 18017
10519 | 18147.36 | 1609824 | 18018
10520 | 18148.8 | 1609920 | 18019
10521 | 18150.24 | 1610016 | 18020
10522 | 18151.68 | 1610112 | 18021
10523 | 18153.12 | 1610208 | 18022
10524 | 18154.56 | 1610304 | 18023
10525 | 18156 | 1610400 | 18024
10526 | 18157.44 | 1610496 | 18025
10527 | 18158.88 | 1610592 | 18026
10528 | 18160.32 | 1610688 | 18027
10529 | 18161.76 | 1610784 | 18028
10530 | 18163.2 | 1610880 | 18029
10531 | 18164.64 | 1610976 | 18030
10532 | 18166.08 | 1611072 | 18031
10533 | 18167.52 | 1611168 | 18032
10534 | 18168.96 | 1611264 | 18033
10535 | 18170.4 | 1611360 | 18034
10536 | 18171.84 | 1611456 | 18035
10537 | 18173.28 | 1611552 | 18036
10538 | 18174.72 | 1611648 | 18037
10539 | 18176.16 | 1611744 | 18038
10540 | 18177.6 | 1611840 | 18039
10541 | 18179.04 | 1611936 | 18040
10542 | 18180.48 | 1612032 | 18041
10543 | 18181.92 | 1612128 | 18042
10544 | 18183.36 | 1612224 | 18043
10545 | 18184.8 | 1612320 | 18044
10546 | 18186.24 | 1612416 | 18045
10547 | 18187.68 | 1612512 | 18046
10548 | 18189.12 | 1612608 | 18047
10549 | 18190.56 | 1612704 | 18048
10550 | 18192 | 1612800 | 18049
10551 | 18193.44 | 1612896 | 18050
10552 | 18194.88 | 1612992 | 18051
10553 | 18196.32 | 1613088 | 18052
10554 | 18197.76 | 1613184 | 18053
10555 | 18199.2 | 1613280 | 18054
10556 | 18200.64 | 1613376 | 18055
10557 | 18202.08 | 1613472 | 18056
10558 | 18203.52 | 1613568 | 18057
10559 | 18204.96 | 1613664 | 18058
10560 | 18206.4 | 1613760 | 18059
10561 | 18207.84 | 1613856 | 18060
10562 | 18209.28 | 1613952 | 18061
10563 | 18210.72 | 1614048 | 18062
10564 | 18212.16 | 1614144 | 18063
10565 | 18213.6 | 1614240 | 18064
10566 | 18215.04 | 1614336 | 18065
10567 | 18216.48 | 1614432 | 18066
10568 | 18217.92 | 1614528 | 18067
10569 | 18219.36 | 1614624 | 18068
10570 | 18220.8 | 1614720 | 18069
10571 | 18222.24 | 1614816 | 18070
10572 | 18223.68 | 1614912 | 18071
10573 | 18225.12 | 1615008 | 18072
10574 | 18226.56 | 1615104 | 18073
10575 | 18228 | 1615200 | 18074
10576 | 18229.44 | 1615296 | 18075
10577 | 18230.88 | 1615392 | 18076
10578 | 18232.32 | 1615488 | 18077
10579 | 18233.76 | 1615584 | 18078
10580 | 18235.2 | 1615680 | 18079
10581 | 18236.64 | 1615776 | 18080
10582 | 18238.08 | 1615872 | 18081
10583 | 18239.52 | 1615968 | 18082
10584 | 18240.96 | 1616064 | 18083
10585 | 18242.4 | 1616160 | 18084
10586 | 18243.84 | 1616256 | 18085
10587 | 18245.28 | 1616352 | 18086
10588 | 18246.72 | 1616448 | 18087
10589 | 18248.16 | 1616544 | 18088
10590 | 18249.6 | 1616640 | 18089
10591 | 18251.04 | 1616736 | 18090
10592 | 18252.48 | 1616832 | 18091
10593 | 18253.92 | 1616928 | 18092
10594 | 18255.36 | 1617024 | 18093
10595 | 18256.8 | 1617120 | 18094
10596 | 18258.24 | 1617216 | 18095
10597 | 18259.68 | 1617312 | 18096
10598 | 18261.12 | 1617408 | 18097
10599 | 18262.56 | 1617504 | 18098
10600 | 18264 | 1617600 | 18099
10601 | 18265.44 | 1617696 | 18100
10602 | 18266.88 | 1617792 | 18101
10603 | 18268.32 | 1617888 | 18102
10604 | 18269.76 | 1617984 | 18103
10605 | 18271.2 | 1618080 | 18104
10606 | 18272.64 | 1618176 | 18105
10607 | 18274.08 | 1618272 | 18106
10608 | 18275.52 | 1618368 | 18107
10609 | 18276.96 | 1618464 | 18108
10610 | 18278.4 | 1618560 | 18109
10611 | 18279.84 | 1618656 | 18110
10612 | 18281.28 | 1618752 | 18111
10613 | 18282.72 | 1618848 | 18112
10614 | 18284.16 | 1618944 | 18113
10615 | 18285.6 | 1619040 | 18114
10616 | 18287.04 | 1619136 | 18115
10617 | 18288.48 | 1619232 | 18116
10618 | 18289.92 | 1619328 | 18117
10619 | 18291.36 | 1619424 | 18118
10620 | 18292.8 | 1619520 | 18119
10621 | 18294.24 | 1619616 | 18120
10622 | 18295.68 | 1619712 | 18121
10623 | 18297.12 | 1619808 | 18122
10624 | 18298.56 | 1619904 | 18123
10625 | 18300 | 1620000 | 18124
10626 | 18301.44 | 1620096 | 18125
10627 | 18302.88 | 1620192 | 18126
10628 | 18304.32 | 1620288 | 18127
10629 | 18305.76 | 1620384 | 18128
10630 | 18307.2 | 1620480 | 18129
10631 | 18308.64 | 1620576 | 18130
10632 | 18310.08 | 1620672 | 18131
10633 | 18311.52 | 1620768 | 18132
10634 | 18312.96 | 1620864 | 18133
10635 | 18314.4 | 1620960 | 18134
10636 | 18315.84 | 1621056 | 18135
10637 | 18317.28 | 1621152 | 18136
10638 | 18318.72 | 1621248 | 18137
10639 | 18320.16 | 1621344 | 18138
10640 | 18321.6 | 1621440 | 18139
10641 | 18323.04 | 1621536 | 18140
10642 | 18324.48 | 1621632 | 18141
10643 | 18325.92 | 1621728 | 18142
10644 | 18327.36 | 1621824 | 18143
10645 | 18328.8 | 1621920 | 18144
10646 | 18330.24 | 1622016 | 18145
10647 | 18331.68 | 1622112 | 18146
10648 | 18333.12 | 1622208 | 18147
10649 | 18334.56 | 1622304 | 18148
10650 | 18336 | 1622400 | 18149
10651 | 18337.44 | 1622496 | 18150
10652 | 18338.88 | 1622592 | 18151
10653 | 18340.32 | 1622688 | 18152
10654 | 18341.76 | 1622784 | 18153
10655 | 18343.2 | 1622880 | 18154
10656 | 18344.64 | 1622976 | 18155
10657 | 18346.08 | 1623072 | 18156
10658 | 18347.52 | 1623168 | 18157
10659 | 18348.96 | 1623264 | 18158
10660 | 18350.4 | 1623360 | 18159
10661 | 18351.84 | 1623456 | 18160
10662 | 18353.28 | 1623552 | 18161
10663 | 18354.72 | 1623648 | 18162
10664 | 18356.16 | 1623744 | 18163
10665 | 18357.6 | 1623840 | 18164
10666 | 18359.04 | 1623936 | 18165
10667 | 18360.48 | 1624032 | 18166
10668 | 18361.92 | 1624128 | 18167
10669 | 18363.36 | 1624224 | 18168
10670 | 18364.8 | 1624320 | 18169
10671 | 18366.24 | 1624416 | 18170
10672 | 18367.68 | 1624512 | 18171
10673 | 18369.12 | 1624608 | 18172
10674 | 18370.56 | 1624704 | 18173
10675 | 18372 | 1624800 | 18174
10676 | 18373.44 | 1624896 | 18175
10677 | 18374.88 | 1624992 | 18176
10678 | 18376.32 | 1625088 | 18177
10679 | 18377.76 | 1625184 | 18178
10680 | 18379.2 | 1625280 | 18179
10681 | 18380.64 | 1625376 | 18180
10682 | 18382.08 | 1625472 | 18181
10683 | 18383.52 | 1625568 | 18182
10684 | 18384.96 | 1625664 | 18183
10685 | 18386.4 | 1625760 | 18184
10686 | 18387.84 | 1625856 | 18185
10687 | 18389.28 | 1625952 | 18186
10688 | 18390.72 | 1626048 | 18187
10689 | 18392.16 | 1626144 | 18188
10690 | 18393.6 | 1626240 | 18189
10691 | 18395.04 | 1626336 | 18190
10692 | 18396.48 | 1626432 | 18191
10693 | 18397.92 | 1626528 | 18192
10694 | 18399.36 | 1626624 | 18193
10695 | 18400.8 | 1626720 | 18194
10696 | 18402.24 | 1626816 | 18195
10697 | 18403.68 | 1626912 | 18196
10698 | 18405.12 | 1627008 | 18197
10699 | 18406.56 | 1627104 | 18198
10700 | 18408 | 1627200 | 18199
10701 | 18409.44 | 1627296 | 18200
10702 | 18410.88 | 1627392 | 18201
10703 | 18412.32 | 1627488 | 18202
10704 | 18413.76 | 1627584 | 18203
10705 | 18415.2 | 1627680 | 18204
10706 | 18416.64 | 1627776 | 18205
10707 | 18418.08 | 1627872 | 18206
10708 | 18419.52 | 1627968 | 18207
10709 | 18420.96 | 1628064 | 18208
10710 | 18422.4 | 1628160 | 18209
10711 | 18423.84 | 1628256 | 18210
10712 | 18425.28 | 1628352 | 18211
10713 | 18426.72 | 1628448 | 18212
10714 | 18428.16 | 1628544 | 18213
10715 | 18429.6 | 1628640 | 18214
10716 | 18431.04 | 1628736 | 18215
10717 | 18432.48 | 1628832 | 18216
10718 | 18433.92 | 1628928 | 18217
10719 | 18435.36 | 1629024 | 18218
10720 | 18436.8 | 1629120 | 18219
10721 | 18438.24 | 1629216 | 18220
10722 | 18439.68 | 1629312 | 18221
10723 | 18441.12 | 1629408 | 18222
10724 | 18442.56 | 1629504 | 18223
10725 | 18444 | 1629600 | 18224
10726 | 18445.44 | 1629696 | 18225
10727 | 18446.88 | 1629792 | 18226
10728 | 18448.32 | 1629888 | 18227
10729 | 18449.76 | 1629984 | 18228
10730 | 18451.2 | 1630080 | 18229
10731 | 18452.64 | 1630176 | 18230
10732 | 18454.08 | 1630272 | 18231
10733 | 18455.52 | 1630368 | 18232
10734 | 18456.96 | 1630464 | 18233
10735 | 18458.4 | 1630560 | 18234
10736 | 18459.84 | 1630656 | 18235
10737 | 18461.28 | 1630752 | 18236
10738 | 18462.72 | 1630848 | 18237
10739 | 18464.16 | 1630944 | 18238
10740 | 18465.6 | 1631040 | 18239
10741 | 18467.04 | 1631136 | 18240
10742 | 18468.48 | 1631232 | 18241
10743 | 18469.92 | 1631328 | 18242
10744 | 18471.36 | 1631424 | 18243
10745 | 18472.8 | 1631520 | 18244
10746 | 18474.24 | 1631616 | 18245
10747 | 18475.68 | 1631712 | 18246
10748 | 18477.12 | 1631808 | 18247
10749 | 18478.56 | 1631904 | 18248
10750 | 18480 | 1632000 | 18249
10751 | 18481.44 | 1632096 | 18250
10752 | 18482.88 | 1632192 | 18251
10753 | 18484.32 | 1632288 | 18252
10754 | 18485.76 | 1632384 | 18253
10755 | 18487.2 | 1632480 | 18254
10756 | 18488.64 | 1632576 | 18255
10757 | 18490.08 | 1632672 | 18256
10758 | 18491.52 | 1632768 | 18257
10759 | 18492.96 | 1632864 | 18258
10760 | 18494.4 | 1632960 | 18259
10761 | 18495.84 | 1633056 | 18260
10762 | 18497.28 | 1633152 | 18261
10763 | 18498.72 | 1633248 | 18262
10764 | 18500.16 | 1633344 | 18263
10765 | 18501.6 | 1633440 | 18264
10766 | 18503.04 | 1633536 | 18265
10767 | 18504.48 | 1633632 | 18266
10768 | 18505.92 | 1633728 | 18267
10769 | 18507.36 | 1633824 | 18268
10770 | 18508.8 | 1633920 | 18269
10771 | 18510.24 | 1634016 | 18270
10772 | 18511.68 | 1634112 | 18271
10773 | 18513.12 | 1634208 | 18272
10774 | 18514.56 | 1634304 | 18273
10775 | 18516 | 1634400 | 18274
10776 | 18517.44 | 1634496 | 18275
10777 | 18518.88 | 1634592 | 18276
10778 | 18520.32 | 1634688 | 18277
10779 | 18521.76 | 1634784 | 18278
10780 | 18523.2 | 1634880 | 18279
10781 | 18524.64 | 1634976 | 18280
10782 | 18526.08 | 1635072 | 18281
10783 | 18527.52 | 1635168 | 18282
10784 | 18528.96 | 1635264 | 18283
10785 | 18530.4 | 1635360 | 18284
10786 | 18531.84 | 1635456 | 18285
10787 | 18533.28 | 1635552 | 18286
10788 | 18534.72 | 1635648 | 18287
10789 | 18536.16 | 1635744 | 18288
10790 | 18537.6 | 1635840 | 18289
10791 | 18539.04 | 1635936 | 18290
10792 | 18540.48 | 1636032 | 18291
10793 | 18541.92 | 1636128 | 18292
10794 | 18543.36 | 1636224 | 18293
10795 | 18544.8 | 1636320 | 18294
10796 | 18546.24 | 1636416 | 18295
10797 | 18547.68 | 1636512 | 18296
10798 | 18549.12 | 1636608 | 18297
10799 | 18550.56 | 1636704 | 18298
10800 | 18552 | 1636800 | 18299
10801 | 18553.44 | 1636896 | 18300
10802 | 18554.88 | 1636992 | 18301
10803 | 18556.32 | 1637088 | 18302
10804 | 18557.76 | 1637184 | 18303
10805 | 18559.2 | 1637280 | 18304
10806 | 18560.64 | 1637376 | 18305
10807 | 18562.08 | 1637472 | 18306
10808 | 18563.52 | 1637568 | 18307
10809 | 18564.96 | 1637664 | 18308
10810 | 18566.4 | 1637760 | 18309
10811 | 18567.84 | 1637856 | 18310
10812 | 18569.28 | 1637952 | 18311
10813 | 18570.72 | 1638048 | 18312
10814 | 18572.16 | 1638144 | 18313
10815 | 18573.6 | 1638240 | 18314
10816 | 18575.04 | 1638336 | 18315
10817 | 18576.48 | 1638432 | 18316
10818 | 18577.92 | 1638528 | 18317
10819 | 18579.36 | 1638624 | 18318
10820 | 18580.8 | 1638720 | 18319
10821 | 18582.24 | 1638816 | 18320
10822 | 18583.68 | 1638912 | 18321
10823 | 18585.12 | 1639008 | 18322
10824 | 18586.56 | 1639104 | 18323
10825 | 18588 | 1639200 | 18324
10826 | 18589.44 | 1639296 | 18325
10827 | 18590.88 | 1639392 | 18326
10828 | 18592.32 | 1639488 | 18327
10829 | 18593.76 | 1639584 | 18328
10830 | 18595.2 | 1639680 | 18329
10831 | 18596.64 | 1639776 | 18330
10832 | 18598.08 | 1639872 | 18331
10833 | 18599.52 | 1639968 | 18332
10834 | 18600.96 | 1640064 | 18333
10835 | 18602.4 | 1640160 | 18334
10836 | 18603.84 | 1640256 | 18335
10837 | 18605.28 | 1640352 | 18336
10838 | 18606.72 | 1640448 | 18337
10839 | 18608.16 | 1640544 | 18338
10840 | 18609.6 | 1640640 | 18339
10841 | 18611.04 | 1640736 | 18340
10842 | 18612.48 | 1640832 | 18341
10843 | 18613.92 | 1640928 | 18342
10844 | 18615.36 | 1641024 | 18343
10845 | 18616.8 | 1641120 | 18344
10846 | 18618.24 | 1641216 | 18345
10847 | 18619.68 | 1641312 | 18346
10848 | 18621.12 | 1641408 | 18347
10849 | 18622.56 | 1641504 | 18348
10850 | 18624 | 1641600 | 18349
10851 | 18625.44 | 1641696 | 18350
10852 | 18626.88 | 1641792 | 18351
10853 | 18628.32 | 1641888 | 18352
10854 | 18629.76 | 1641984 | 18353
10855 | 18631.2 | 1642080 | 18354
10856 | 18632.64 | 1642176 | 18355
10857 | 18634.08 | 1642272 | 18356
10858 | 18635.52 | 1642368 | 18357
10859 | 18636.96 | 1642464 | 18358
10860 | 18638.4 | 1642560 | 18359
10861 | 18639.84 | 1642656 | 18360
10862 | 18641.28 | 1642752 | 18361
10863 | 18642.72 | 1642848 | 18362
10864 | 18644.16 | 1642944 | 18363
10865 | 18645.6 | 1643040 | 18364
10866 | 18647.04 | 1643136 | 18365
10867 | 18648.48 | 1643232 | 18366
10868 | 18649.92 | 1643328 | 18367
10869 | 18651.36 | 1643424 | 18368
10870 | 18652.8 | 1643520 | 18369
10871 | 18654.24 | 1643616 | 18370
10872 | 18655.68 | 1643712 | 18371
10873 | 18657.12 | 1643808 | 18372
10874 | 18658.56 | 1643904 | 18373
10875 | 18660 | 1644000 | 18374
10876 | 18661.44 | 1644096 | 18375
10877 | 18662.88 | 1644192 | 18376
10878 | 18664.32 | 1644288 | 18377
10879 | 18665.76 | 1644384 | 18378
10880 | 18667.2 | 1644480 | 18379
10881 | 18668.64 | 1644576 | 18380
10882 | 18670.08 | 1644672 | 18381
10883 | 18671.52 | 1644768 | 18382
10884 | 18672.96 | 1644864 | 18383
10885 | 18674.4 | 1644960 | 18384
10886 | 18675.84 | 1645056 | 18385
10887 | 18677.28 | 1645152 | 18386
10888 | 18678.72 | 1645248 | 18387
10889 | 18680.16 | 1645344 | 18388
10890 | 18681.6 | 1645440 | 18389
10891 | 18683.04 | 1645536 | 18390
10892 | 18684.48 | 1645632 | 18391
10893 | 18685.92 | 1645728 | 18392
10894 | 18687.36 | 1645824 | 18393
10895 | 18688.8 | 1645920 | 18394
10896 | 18690.24 | 1646016 | 18395
10897 | 18691.68 | 1646112 | 18396
10898 | 18693.12 | 1646208 | 18397
10899 | 18694.56 | 1646304 | 18398
10900 | 18696 | 1646400 | 18399
10901 | 18697.44 | 1646496 | 18400
10902 | 18698.88 | 1646592 | 18401
10903 | 18700.32 | 1646688 | 18402
10904 | 18701.76 | 1646784 | 18403
10905 | 18703.2 | 1646880 | 18404
10906 | 18704.64 | 1646976 | 18405
10907 | 18706.08 | 1647072 | 18406
10908 | 18707.52 | 1647168 | 18407
10909 | 18708.96 | 1647264 | 18408
10910 | 18710.4 | 1647360 | 18409
10911 | 18711.84 | 1647456 | 18410
10912 | 18713.28 | 1647552 | 18411
10913 | 18714.72 | 1647648 | 18412
10914 | 18716.16 | 1647744 | 18413
10915 | 18717.6 | 1647840 | 18414
10916 | 18719.04 | 1647936 | 18415
10917 | 18720.48 | 1648032 | 18416
10918 | 18721.92 | 1648128 | 18417
10919 | 18723.36 | 1648224 | 18418
10920 | 18724.8 | 1648320 | 18419
10921 | 18726.24 | 1648416 | 18420
10922 | 18727.68 | 1648512 | 18421
10923 | 18729.12 | 1648608 | 18422
10924 | 18730.56 | 1648704 | 18423
10925 | 18732 | 1648800 | 18424
10926 | 18733.44 | 1648896 | 18425
10927 | 18734.88 | 1648992 | 18426
10928 | 18736.32 | 1649088 | 18427
10929 | 18737.76 | 1649184 | 18428
10930 | 18739.2 | 1649280 | 18429
10931 | 18740.64 | 1649376 | 18430
10932 | 18742.08 | 1649472 | 18431
10933 | 18743.52 | 1649568 | 18432
10934 | 18744.96 | 1649664 | 18433
10935 | 18746.4 | 1649760 | 18434
10936 | 18747.84 | 1649856 | 18435
10937 | 18749.28 | 1649952 | 18436
10938 | 18750.72 | 1650048 | 18437
10939 | 18752.16 | 1650144 | 18438
10940 | 18753.6 | 1650240 | 18439
10941 | 18755.04 | 1650336 | 18440
10942 | 18756.48 | 1650432 | 18441
10943 | 18757.92 | 1650528 | 18442
10944 | 18759.36 | 1650624 | 18443
10945 | 18760.8 | 1650720 | 18444
10946 | 18762.24 | 1650816 | 18445
10947 | 18763.68 | 1650912 | 18446
10948 | 18765.12 | 1651008 | 18447
10949 | 18766.56 | 1651104 | 18448
10950 | 18768 | 1651200 | 18449
10951 | 18769.44 | 1651296 | 18450
10952 | 18770.88 | 1651392 | 18451
10953 | 18772.32 | 1651488 | 18452
10954 | 18773.76 | 1651584 | 18453
10955 | 18775.2 | 1651680 | 18454
10956 | 18776.64 | 1651776 | 18455
10957 | 18778.08 | 1651872 | 18456
10958 | 18779.52 | 1651968 | 18457
10959 | 18780.96 | 1652064 | 18458
10960 | 18782.4 | 1652160 | 18459
10961 | 18783.84 | 1652256 | 18460
10962 | 18785.28 | 1652352 | 18461
10963 | 18786.72 | 1652448 | 18462
10964 | 18788.16 | 1652544 | 18463
10965 | 18789.6 | 1652640 | 18464
10966 | 18791.04 | 1652736 | 18465
10967 | 18792.48 | 1652832 | 18466
10968 | 18793.92 | 1652928 | 18467
10969 | 18795.36 | 1653024 | 18468
10970 | 18796.8 | 1653120 | 18469
10971 | 18798.24 | 1653216 | 18470
10972 | 18799.68 | 1653312 | 18471
10973 | 18801.12 | 1653408 | 18472
10974 | 18802.56 | 1653504 | 18473
10975 | 18804 | 1653600 | 18474
10976 | 18805.44 | 1653696 | 18475
10977 | 18806.88 | 1653792 | 18476
10978 | 18808.32 | 1653888 | 18477
10979 | 18809.76 | 1653984 | 18478
10980 | 18811.2 | 1654080 | 18479
10981 | 18812.64 | 1654176 | 18480
10982 | 18814.08 | 1654272 | 18481
10983 | 18815.52 | 1654368 | 18482
10984 | 18816.96 | 1654464 | 18483
10985 | 18818.4 | 1654560 | 18484
10986 | 18819.84 | 1654656 | 18485
10987 | 18821.28 | 1654752 | 18486
10988 | 18822.72 | 1654848 | 18487
10989 | 18824.16 | 1654944 | 18488
10990 | 18825.6 | 1655040 | 18489
10991 | 18827.04 | 1655136 | 18490
10992 | 18828.48 | 1655232 | 18491
10993 | 18829.92 | 1655328 | 18492
10994 | 18831.36 | 1655424 | 18493
10995 | 18832.8 | 1655520 | 18494
10996 | 18834.24 | 1655616 | 18495
10997 | 18835.68 | 1655712 | 18496
10998 | 18837.12 | 1655808 | 18497
10999 | 18838.56 | 1655904 | 18498
11000 | 18840 | 1656000 | 18499
11001 | 18841.44 | 1656096 | 18500
11002 | 18842.88 | 1656192 | 18501
11003 | 18844.32 | 1656288 | 18502
11004 | 18845.76 | 1656384 | 18503
11005 | 18847.2 | 1656480 | 18504
11006 | 18848.64 | 1656576 | 18505
11007 | 18850.08 | 1656672 | 18506
11008 | 18851.52 | 1656768 | 18507
11009 | 18852.96 | 1656864 | 18508
11010 | 18854.4 | 1656960 | 18509
11011 | 18855.84 | 1657056 | 18510
11012 | 18857.28 | 1657152 | 18511
11013 | 18858.72 | 1657248 | 18512
11014 | 18860.16 | 1657344 | 18513
11015 | 18861.6 | 1657440 | 18514
11016 | 18863.04 | 1657536 | 18515
11017 | 18864.48 | 1657632 | 18516
11018 | 18865.92 | 1657728 | 18517
11019 | 18867.36 | 1657824 | 18518
11020 | 18868.8 | 1657920 | 18519
11021 | 18870.24 | 1658016 | 18520
11022 | 18871.68 | 1658112 | 18521
11023 | 18873.12 | 1658208 | 18522
11024 | 18874.56 | 1658304 | 18523
11025 | 18876 | 1658400 | 18524
11026 | 18877.44 | 1658496 | 18525
11027 | 18878.88 | 1658592 | 18526
11028 | 18880.32 | 1658688 | 18527
11029 | 18881.76 | 1658784 | 18528
11030 | 18883.2 | 1658880 | 18529
11031 | 18884.64 | 1658976 | 18530
11032 | 18886.08 | 1659072 | 18531
11033 | 18887.52 | 1659168 | 18532
11034 | 18888.96 | 1659264 | 18533
11035 | 18890.4 | 1659360 | 18534
11036 | 18891.84 | 1659456 | 18535
11037 | 18893.28 | 1659552 | 18536
11038 | 18894.72 | 1659648 | 18537
11039 | 18896.16 | 1659744 | 18538
11040 | 18897.6 | 1659840 | 18539
11041 | 18899.04 | 1659936 | 18540
11042 | 18900.48 | 1660032 | 18541
11043 | 18901.92 | 1660128 | 18542
11044 | 18903.36 | 1660224 | 18543
11045 | 18904.8 | 1660320 | 18544
11046 | 18906.24 | 1660416 | 18545
11047 | 18907.68 | 1660512 | 18546
11048 | 18909.12 | 1660608 | 18547
11049 | 18910.56 | 1660704 | 18548
11050 | 18912 | 1660800 | 18549
11051 | 18913.44 | 1660896 | 18550
11052 | 18914.88 | 1660992 | 18551
11053 | 18916.32 | 1661088 | 18552
11054 | 18917.76 | 1661184 | 18553
11055 | 18919.2 | 1661280 | 18554
11056 | 18920.64 | 1661376 | 18555
11057 | 18922.08 | 1661472 | 18556
11058 | 18923.52 | 1661568 | 18557
11059 | 18924.96 | 1661664 | 18558
11060 | 18926.4 | 1661760 | 18559
11061 | 18927.84 | 1661856 | 18560
11062 | 18929.28 | 1661952 | 18561
11063 | 18930.72 | 1662048 | 18562
11064 | 18932.16 | 1662144 | 18563
11065 | 18933.6 | 1662240 | 18564
11066 | 18935.04 | 1662336 | 18565
11067 | 18936.48 | 1662432 | 18566
11068 | 18937.92 | 1662528 | 18567
11069 | 18939.36 | 1662624 | 18568
11070 | 18940.8 | 1662720 | 18569
11071 | 18942.24 | 1662816 | 18570
11072 | 18943.68 | 1662912 | 18571
11073 | 18945.12 | 1663008 | 18572
11074 | 18946.56 | 1663104 | 18573
11075 | 18948 | 1663200 | 18574
11076 | 18949.44 | 1663296 | 18575
11077 | 18950.88 | 1663392 | 18576
11078 | 18952.32 | 1663488 | 18577
11079 | 18953.76 | 1663584 | 18578
11080 | 18955.2 | 1663680 | 18579
11081 | 18956.64 | 1663776 | 18580
11082 | 18958.08 | 1663872 | 18581
11083 | 18959.52 | 1663968 | 18582
11084 | 18960.96 | 1664064 | 18583
11085 | 18962.4 | 1664160 | 18584
11086 | 18963.84 | 1664256 | 18585
11087 | 18965.28 | 1664352 | 18586
11088 | 18966.72 | 1664448 | 18587
11089 | 18968.16 | 1664544 | 18588
11090 | 18969.6 | 1664640 | 18589
11091 | 18971.04 | 1664736 | 18590
11092 | 18972.48 | 1664832 | 18591
11093 | 18973.92 | 1664928 | 18592
11094 | 18975.36 | 1665024 | 18593
11095 | 18976.8 | 1665120 | 18594
11096 | 18978.24 | 1665216 | 18595
11097 | 18979.68 | 1665312 | 18596
11098 | 18981.12 | 1665408 | 18597
11099 | 18982.56 | 1665504 | 18598
11100 | 18984 | 1665600 | 18599
11101 | 18985.44 | 1665696 | 18600
11102 | 18986.88 | 1665792 | 18601
11103 | 18988.32 | 1665888 | 18602
11104 | 18989.76 | 1665984 | 18603
11105 | 18991.2 | 1666080 | 18604
11106 | 18992.64 | 1666176 | 18605
11107 | 18994.08 | 1666272 | 18606
11108 | 18995.52 | 1666368 | 18607
11109 | 18996.96 | 1666464 | 18608
11110 | 18998.4 | 1666560 | 18609
11111 | 18999.84 | 1666656 | 18610
11112 | 19001.28 | 1666752 | 18611
11113 | 19002.72 | 1666848 | 18612
11114 | 19004.16 | 1666944 | 18613
11115 | 19005.6 | 1667040 | 18614
11116 | 19007.04 | 1667136 | 18615
11117 | 19008.48 | 1667232 | 18616
11118 | 19009.92 | 1667328 | 18617
11119 | 19011.36 | 1667424 | 18618
11120 | 19012.8 | 1667520 | 18619
11121 | 19014.24 | 1667616 | 18620
11122 | 19015.68 | 1667712 | 18621
11123 | 19017.12 | 1667808 | 18622
11124 | 19018.56 | 1667904 | 18623
11125 | 19020 | 1668000 | 18624
11126 | 19021.44 | 1668096 | 18625
11127 | 19022.88 | 1668192 | 18626
11128 | 19024.32 | 1668288 | 18627
11129 | 19025.76 | 1668384 | 18628
11130 | 19027.2 | 1668480 | 18629
11131 | 19028.64 | 1668576 | 18630
11132 | 19030.08 | 1668672 | 18631
11133 | 19031.52 | 1668768 | 18632
11134 | 19032.96 | 1668864 | 18633
11135 | 19034.4 | 1668960 | 18634
11136 | 19035.84 | 1669056 | 18635
11137 | 19037.28 | 1669152 | 18636
11138 | 19038.72 | 1669248 | 18637
11139 | 19040.16 | 1669344 | 18638
11140 | 19041.6 | 1669440 | 18639
11141 | 19043.04 | 1669536 | 18640
11142 | 19044.48 | 1669632 | 18641
11143 | 19045.92 | 1669728 | 18642
11144 | 19047.36 | 1669824 | 18643
11145 | 19048.8 | 1669920 | 18644
11146 | 19050.24 | 1670016 | 18645
11147 | 19051.68 | 1670112 | 18646
11148 | 19053.12 | 1670208 | 18647
11149 | 19054.56 | 1670304 | 18648
11150 | 19056 | 1670400 | 18649
11151 | 19057.44 | 1670496 | 18650
11152 | 19058.88 | 1670592 | 18651
11153 | 19060.32 | 1670688 | 18652
11154 | 19061.76 | 1670784 | 18653
11155 | 19063.2 | 1670880 | 18654
11156 | 19064.64 | 1670976 | 18655
11157 | 19066.08 | 1671072 | 18656
11158 | 19067.52 | 1671168 | 18657
11159 | 19068.96 | 1671264 | 18658
11160 | 19070.4 | 1671360 | 18659
11161 | 19071.84 | 1671456 | 18660
11162 | 19073.28 | 1671552 | 18661
11163 | 19074.72 | 1671648 | 18662
11164 | 19076.16 | 1671744 | 18663
11165 | 19077.6 | 1671840 | 18664
11166 | 19079.04 | 1671936 | 18665
11167 | 19080.48 | 1672032 | 18666
11168 | 19081.92 | 1672128 | 18667
11169 | 19083.36 | 1672224 | 18668
11170 | 19084.8 | 1672320 | 18669
11171 | 19086.24 | 1672416 | 18670
11172 | 19087.68 | 1672512 | 18671
11173 | 19089.12 | 1672608 | 18672
11174 | 19090.56 | 1672704 | 18673
11175 | 19092 | 1672800 | 18674
11176 | 19093.44 | 1672896 | 18675
11177 | 19094.88 | 1672992 | 18676
11178 | 19096.32 | 1673088 | 18677
11179 | 19097.76 | 1673184 | 18678
11180 | 19099.2 | 1673280 | 18679
11181 | 19100.64 | 1673376 | 18680
11182 | 19102.08 | 1673472 | 18681
11183 | 19103.52 | 1673568 | 18682
11184 | 19104.96 | 1673664 | 18683
11185 | 19106.4 | 1673760 | 18684
11186 | 19107.84 | 1673856 | 18685
11187 | 19109.28 | 1673952 | 18686
11188 | 19110.72 | 1674048 | 18687
11189 | 19112.16 | 1674144 | 18688
11190 | 19113.6 | 1674240 | 18689
11191 | 19115.04 | 1674336 | 18690
11192 | 19116.48 | 1674432 | 18691
11193 | 19117.92 | 1674528 | 18692
11194 | 19119.36 | 1674624 | 18693
11195 | 19120.8 | 1674720 | 18694
11196 | 19122.24 | 1674816 | 18695
11197 | 19123.68 | 1674912 | 18696
11198 | 19125.12 | 1675008 | 18697
11199 | 19126.56 | 1675104 | 18698
11200 | 19128 | 1675200 | 18699
11201 | 19129.44 | 1675296 | 18700
11202 | 19130.88 | 1675392 | 18701
11203 | 19132.32 | 1675488 | 18702
11204 | 19133.76 | 1675584 | 18703
11205 | 19135.2 | 1675680 | 18704
11206 | 19136.64 | 1675776 | 18705
11207 | 19138.08 | 1675872 | 18706
11208 | 19139.52 | 1675968 | 18707
11209 | 19140.96 | 1676064 | 18708
11210 | 19142.4 | 1676160 | 18709
11211 | 19143.84 | 1676256 | 18710
11212 | 19145.28 | 1676352 | 18711
11213 | 19146.72 | 1676448 | 18712
11214 | 19148.16 | 1676544 | 18713
11215 | 19149.6 | 1676640 | 18714
11216 | 19151.04 | 1676736 | 18715
11217 | 19152.48 | 1676832 | 18716
11218 | 19153.92 | 1676928 | 18717
11219 | 19155.36 | 1677024 | 18718
11220 | 19156.8 | 1677120 | 18719
11221 | 19158.24 | 1677216 | 18720
11222 | 19159.68 | 1677312 | 18721
11223 | 19161.12 | 1677408 | 18722
11224 | 19162.56 | 1677504 | 18723
11225 | 19164 | 1677600 | 18724
11226 | 19165.44 | 1677696 | 18725
11227 | 19166.88 | 1677792 | 18726
11228 | 19168.32 | 1677888 | 18727
11229 | 19169.76 | 1677984 | 18728
11230 | 19171.2 | 1678080 | 18729
11231 | 19172.64 | 1678176 | 18730
11232 | 19174.08 | 1678272 | 18731
11233 | 19175.52 | 1678368 | 18732
11234 | 19176.96 | 1678464 | 18733
11235 | 19178.4 | 1678560 | 18734
11236 | 19179.84 | 1678656 | 18735
11237 | 19181.28 | 1678752 | 18736
11238 | 19182.72 | 1678848 | 18737
11239 | 19184.16 | 1678944 | 18738
11240 | 19185.6 | 1679040 | 18739
11241 | 19187.04 | 1679136 | 18740
11242 | 19188.48 | 1679232 | 18741
11243 | 19189.92 | 1679328 | 18742
11244 | 19191.36 | 1679424 | 18743
11245 | 19192.8 | 1679520 | 18744
11246 | 19194.24 | 1679616 | 18745
11247 | 19195.68 | 1679712 | 18746
11248 | 19197.12 | 1679808 | 18747
11249 | 19198.56 | 1679904 | 18748
11250 | 19200 | 1680000 | 18749
11251 | 19201.44 | 1680096 | 18750
11252 | 19202.88 | 1680192 | 18751
11253 | 19204.32 | 1680288 | 18752
11254 | 19205.76 | 1680384 | 18753
11255 | 19207.2 | 1680480 | 18754
11256 | 19208.64 | 1680576 | 18755
11257 | 19210.08 | 1680672 | 18756
11258 | 19211.52 | 1680768 | 18757
11259 | 19212.96 | 1680864 | 18758
11260 | 19214.4 | 1680960 | 18759
11261 | 19215.84 | 1681056 | 18760
11262 | 19217.28 | 1681152 | 18761
11263 | 19218.72 | 1681248 | 18762
11264 | 19220.16 | 1681344 | 18763
11265 | 19221.6 | 1681440 | 18764
11266 | 19223.04 | 1681536 | 18765
11267 | 19224.48 | 1681632 | 18766
11268 | 19225.92 | 1681728 | 18767
11269 | 19227.36 | 1681824 | 18768
11270 | 19228.8 | 1681920 | 18769
11271 | 19230.24 | 1682016 | 18770
11272 | 19231.68 | 1682112 | 18771
11273 | 19233.12 | 1682208 | 18772
11274 | 19234.56 | 1682304 | 18773
11275 | 19236 | 1682400 | 18774
11276 | 19237.44 | 1682496 | 18775
11277 | 19238.88 | 1682592 | 18776
11278 | 19240.32 | 1682688 | 18777
11279 | 19241.76 | 1682784 | 18778
11280 | 19243.2 | 1682880 | 18779
11281 | 19244.64 | 1682976 | 18780
11282 | 19246.08 | 1683072 | 18781
11283 | 19247.52 | 1683168 | 18782
11284 | 19248.96 | 1683264 | 18783
11285 | 19250.4 | 1683360 | 18784
11286 | 19251.84 | 1683456 | 18785
11287 | 19253.28 | 1683552 | 18786
11288 | 19254.72 | 1683648 | 18787
11289 | 19256.16 | 1683744 | 18788
11290 | 19257.6 | 1683840 | 18789
11291 | 19259.04 | 1683936 | 18790
11292 | 19260.48 | 1684032 | 18791
11293 | 19261.92 | 1684128 | 18792
11294 | 19263.36 | 1684224 | 18793
11295 | 19264.8 | 1684320 | 18794
11296 | 19266.24 | 1684416 | 18795
11297 | 19267.68 | 1684512 | 18796
11298 | 19269.12 | 1684608 | 18797
11299 | 19270.56 | 1684704 | 18798
11300 | 19272 | 1684800 | 18799
11301 | 19273.44 | 1684896 | 18800
11302 | 19274.88 | 1684992 | 18801
11303 | 19276.32 | 1685088 | 18802
11304 | 19277.76 | 1685184 | 18803
11305 | 19279.2 | 1685280 | 18804
11306 | 19280.64 | 1685376 | 18805
11307 | 19282.08 | 1685472 | 18806
11308 | 19283.52 | 1685568 | 18807
11309 | 19284.96 | 1685664 | 18808
11310 | 19286.4 | 1685760 | 18809
11311 | 19287.84 | 1685856 | 18810
11312 | 19289.28 | 1685952 | 18811
11313 | 19290.72 | 1686048 | 18812
11314 | 19292.16 | 1686144 | 18813
11315 | 19293.6 | 1686240 | 18814
11316 | 19295.04 | 1686336 | 18815
11317 | 19296.48 | 1686432 | 18816
11318 | 19297.92 | 1686528 | 18817
11319 | 19299.36 | 1686624 | 18818
11320 | 19300.8 | 1686720 | 18819
11321 | 19302.24 | 1686816 | 18820
11322 | 19303.68 | 1686912 | 18821
11323 | 19305.12 | 1687008 | 18822
11324 | 19306.56 | 1687104 | 18823
11325 | 19308 | 1687200 | 18824
11326 | 19309.44 | 1687296 | 18825
11327 | 19310.88 | 1687392 | 18826
11328 | 19312.32 | 1687488 | 18827
11329 | 19313.76 | 1687584 | 18828
11330 | 19315.2 | 1687680 | 18829
11331 | 19316.64 | 1687776 | 18830
11332 | 19318.08 | 1687872 | 18831
11333 | 19319.52 | 1687968 | 18832
11334 | 19320.96 | 1688064 | 18833
11335 | 19322.4 | 1688160 | 18834
11336 | 19323.84 | 1688256 | 18835
11337 | 19325.28 | 1688352 | 18836
11338 | 19326.72 | 1688448 | 18837
11339 | 19328.16 | 1688544 | 18838
11340 | 19329.6 | 1688640 | 18839
11341 | 19331.04 | 1688736 | 18840
11342 | 19332.48 | 1688832 | 18841
11343 | 19333.92 | 1688928 | 18842
11344 | 19335.36 | 1689024 | 18843
11345 | 19336.8 | 1689120 | 18844
11346 | 19338.24 | 1689216 | 18845
11347 | 19339.68 | 1689312 | 18846
11348 | 19341.12 | 1689408 | 18847
11349 | 19342.56 | 1689504 | 18848
11350 | 19344 | 1689600 | 18849
11351 | 19345.44 | 1689696 | 18850
11352 | 19346.88 | 1689792 | 18851
11353 | 19348.32 | 1689888 | 18852
11354 | 19349.76 | 1689984 | 18853
11355 | 19351.2 | 1690080 | 18854
11356 | 19352.64 | 1690176 | 18855
11357 | 19354.08 | 1690272 | 18856
11358 | 19355.52 | 1690368 | 18857
11359 | 19356.96 | 1690464 | 18858
11360 | 19358.4 | 1690560 | 18859
11361 | 19359.84 | 1690656 | 18860
11362 | 19361.28 | 1690752 | 18861
11363 | 19362.72 | 1690848 | 18862
11364 | 19364.16 | 1690944 | 18863
11365 | 19365.6 | 1691040 | 18864
11366 | 19367.04 | 1691136 | 18865
11367 | 19368.48 | 1691232 | 18866
11368 | 19369.92 | 1691328 | 18867
11369 | 19371.36 | 1691424 | 18868
11370 | 19372.8 | 1691520 | 18869
11371 | 19374.24 | 1691616 | 18870
11372 | 19375.68 | 1691712 | 18871
11373 | 19377.12 | 1691808 | 18872
11374 | 19378.56 | 1691904 | 18873
11375 | 19380 | 1692000 | 18874
11376 | 19381.44 | 1692096 | 18875
11377 | 19382.88 | 1692192 | 18876
11378 | 19384.32 | 1692288 | 18877
11379 | 19385.76 | 1692384 | 18878
11380 | 19387.2 | 1692480 | 18879
11381 | 19388.64 | 1692576 | 18880
11382 | 19390.08 | 1692672 | 18881
11383 | 19391.52 | 1692768 | 18882
11384 | 19392.96 | 1692864 | 18883
11385 | 19394.4 | 1692960 | 18884
11386 | 19395.84 | 1693056 | 18885
11387 | 19397.28 | 1693152 | 18886
11388 | 19398.72 | 1693248 | 18887
11389 | 19400.16 | 1693344 | 18888
11390 | 19401.6 | 1693440 | 18889
11391 | 19403.04 | 1693536 | 18890
11392 | 19404.48 | 1693632 | 18891
11393 | 19405.92 | 1693728 | 18892
11394 | 19407.36 | 1693824 | 18893
11395 | 19408.8 | 1693920 | 18894
11396 | 19410.24 | 1694016 | 18895
11397 | 19411.68 | 1694112 | 18896
11398 | 19413.12 | 1694208 | 18897
11399 | 19414.56 | 1694304 | 18898
11400 | 19416 | 1694400 | 18899
11401 | 19417.44 | 1694496 | 18900
11402 | 19418.88 | 1694592 | 18901
11403 | 19420.32 | 1694688 | 18902
11404 | 19421.76 | 1694784 | 18903
11405 | 19423.2 | 1694880 | 18904
11406 | 19424.64 | 1694976 | 18905
11407 | 19426.08 | 1695072 | 18906
11408 | 19427.52 | 1695168 | 18907
11409 | 19428.96 | 1695264 | 18908
11410 | 19430.4 | 1695360 | 18909
11411 | 19431.84 | 1695456 | 18910
11412 | 19433.28 | 1695552 | 18911
11413 | 19434.72 | 1695648 | 18912
11414 | 19436.16 | 1695744 | 18913
11415 | 19437.6 | 1695840 | 18914
11416 | 19439.04 | 1695936 | 18915
11417 | 19440.48 | 1696032 | 18916
11418 | 19441.92 | 1696128 | 18917
11419 | 19443.36 | 1696224 | 18918
11420 | 19444.8 | 1696320 | 18919
11421 | 19446.24 | 1696416 | 18920
11422 | 19447.68 | 1696512 | 18921
11423 | 19449.12 | 1696608 | 18922
11424 | 19450.56 | 1696704 | 18923
11425 | 19452 | 1696800 | 18924
11426 | 19453.44 | 1696896 | 18925
11427 | 19454.88 | 1696992 | 18926
11428 | 19456.32 | 1697088 | 18927
11429 | 19457.76 | 1697184 | 18928
11430 | 19459.2 | 1697280 | 18929
11431 | 19460.64 | 1697376 | 18930
11432 | 19462.08 | 1697472 | 18931
11433 | 19463.52 | 1697568 | 18932
11434 | 19464.96 | 1697664 | 18933
11435 | 19466.4 | 1697760 | 18934
11436 | 19467.84 | 1697856 | 18935
11437 | 19469.28 | 1697952 | 18936
11438 | 19470.72 | 1698048 | 18937
11439 | 19472.16 | 1698144 | 18938
11440 | 19473.6 | 1698240 | 18939
11441 | 19475.04 | 1698336 | 18940
11442 | 19476.48 | 1698432 | 18941
11443 | 19477.92 | 1698528 | 18942
11444 | 19479.36 | 1698624 | 18943
11445 | 19480.8 | 1698720 | 18944
11446 | 19482.24 | 1698816 | 18945
11447 | 19483.68 | 1698912 | 18946
11448 | 19485.12 | 1699008 | 18947
11449 | 19486.56 | 1699104 | 18948
11450 | 19488 | 1699200 | 18949
11451 | 19489.44 | 1699296 | 18950
11452 | 19490.88 | 1699392 | 18951
11453 | 19492.32 | 1699488 | 18952
11454 | 19493.76 | 1699584 | 18953
11455 | 19495.2 | 1699680 | 18954
11456 | 19496.64 | 1699776 | 18955
11457 | 19498.08 | 1699872 | 18956
11458 | 19499.52 | 1699968 | 18957
11459 | 19500.96 | 1700064 | 18958
11460 | 19502.4 | 1700160 | 18959
11461 | 19503.84 | 1700256 | 18960
11462 | 19505.28 | 1700352 | 18961
11463 | 19506.72 | 1700448 | 18962
11464 | 19508.16 | 1700544 | 18963
11465 | 19509.6 | 1700640 | 18964
11466 | 19511.04 | 1700736 | 18965
11467 | 19512.48 | 1700832 | 18966
11468 | 19513.92 | 1700928 | 18967
11469 | 19515.36 | 1701024 | 18968
11470 | 19516.8 | 1701120 | 18969
11471 | 19518.24 | 1701216 | 18970
11472 | 19519.68 | 1701312 | 18971
11473 | 19521.12 | 1701408 | 18972
11474 | 19522.56 | 1701504 | 18973
11475 | 19524 | 1701600 | 18974
11476 | 19525.44 | 1701696 | 18975
11477 | 19526.88 | 1701792 | 18976
11478 | 19528.32 | 1701888 | 18977
11479 | 19529.76 | 1701984 | 18978
11480 | 19531.2 | 1702080 | 18979
11481 | 19532.64 | 1702176 | 18980
11482 | 19534.08 | 1702272 | 18981
11483 | 19535.52 | 1702368 | 18982
11484 | 19536.96 | 1702464 | 18983
11485 | 19538.4 | 1702560 | 18984
11486 | 19539.84 | 1702656 | 18985
11487 | 19541.28 | 1702752 | 18986
11488 | 19542.72 | 1702848 | 18987
11489 | 19544.16 | 1702944 | 18988
11490 | 19545.6 | 1703040 | 18989
11491 | 19547.04 | 1703136 | 18990
11492 | 19548.48 | 1703232 | 18991
11493 | 19549.92 | 1703328 | 18992
11494 | 19551.36 | 1703424 | 18993
11495 | 19552.8 | 1703520 | 18994
11496 | 19554.24 | 1703616 | 18995
11497 | 19555.68 | 1703712 | 18996
11498 | 19557.12 | 1703808 | 18997
11499 | 19558.56 | 1703904 | 18998
11500 | 19560 | 1704000 | 18999
11501 | 19561.44 | 1704096 | 19000
11502 | 19562.88 | 1704192 | 19001
11503 | 19564.32 | 1704288 | 19002
11504 | 19565.76 | 1704384 | 19003
11505 | 19567.2 | 1704480 | 19004
11506 | 19568.64 | 1704576 | 19005
11507 | 19570.08 | 1704672 | 19006
11508 | 19571.52 | 1704768 | 19007
11509 | 19572.96 | 1704864 | 19008
11510 | 19574.4 | 1704960 | 19009
11511 | 19575.84 | 1705056 | 19010
11512 | 19577.28 | 1705152 | 19011
11513 | 19578.72 | 1705248 | 19012
11514 | 19580.16 | 1705344 | 19013
11515 | 19581.6 | 1705440 | 19014
11516 | 19583.04 | 1705536 | 19015
11517 | 19584.48 | 1705632 | 19016
11518 | 19585.92 | 1705728 | 19017
11519 | 19587.36 | 1705824 | 19018
11520 | 19588.8 | 1705920 | 19019
11521 | 19590.24 | 1706016 | 19020
11522 | 19591.68 | 1706112 | 19021
11523 | 19593.12 | 1706208 | 19022
11524 | 19594.56 | 1706304 | 19023
11525 | 19596 | 1706400 | 19024
11526 | 19597.44 | 1706496 | 19025
11527 | 19598.88 | 1706592 | 19026
11528 | 19600.32 | 1706688 | 19027
11529 | 19601.76 | 1706784 | 19028
11530 | 19603.2 | 1706880 | 19029
11531 | 19604.64 | 1706976 | 19030
11532 | 19606.08 | 1707072 | 19031
11533 | 19607.52 | 1707168 | 19032
11534 | 19608.96 | 1707264 | 19033
11535 | 19610.4 | 1707360 | 19034
11536 | 19611.84 | 1707456 | 19035
11537 | 19613.28 | 1707552 | 19036
11538 | 19614.72 | 1707648 | 19037
11539 | 19616.16 | 1707744 | 19038
11540 | 19617.6 | 1707840 | 19039
11541 | 19619.04 | 1707936 | 19040
11542 | 19620.48 | 1708032 | 19041
11543 | 19621.92 | 1708128 | 19042
11544 | 19623.36 | 1708224 | 19043
11545 | 19624.8 | 1708320 | 19044
11546 | 19626.24 | 1708416 | 19045
11547 | 19627.68 | 1708512 | 19046
11548 | 19629.12 | 1708608 | 19047
11549 | 19630.56 | 1708704 | 19048
11550 | 19632 | 1708800 | 19049
11551 | 19633.44 | 1708896 | 19050
11552 | 19634.88 | 1708992 | 19051
11553 | 19636.32 | 1709088 | 19052
11554 | 19637.76 | 1709184 | 19053
11555 | 19639.2 | 1709280 | 19054
11556 | 19640.64 | 1709376 | 19055
11557 | 19642.08 | 1709472 | 19056
11558 | 19643.52 | 1709568 | 19057
11559 | 19644.96 | 1709664 | 19058
11560 | 19646.4 | 1709760 | 19059
11561 | 19647.84 | 1709856 | 19060
11562 | 19649.28 | 1709952 | 19061
11563 | 19650.72 | 1710048 | 19062
11564 | 19652.16 | 1710144 | 19063
11565 | 19653.6 | 1710240 | 19064
11566 | 19655.04 | 1710336 | 19065
11567 | 19656.48 | 1710432 | 19066
11568 | 19657.92 | 1710528 | 19067
11569 | 19659.36 | 1710624 | 19068
11570 | 19660.8 | 1710720 | 19069
11571 | 19662.24 | 1710816 | 19070
11572 | 19663.68 | 1710912 | 19071
11573 | 19665.12 | 1711008 | 19072
11574 | 19666.56 | 1711104 | 19073
11575 | 19668 | 1711200 | 19074
11576 | 19669.44 | 1711296 | 19075
11577 | 19670.88 | 1711392 | 19076
11578 | 19672.32 | 1711488 | 19077
11579 | 19673.76 | 1711584 | 19078
11580 | 19675.2 | 1711680 | 19079
11581 | 19676.64 | 1711776 | 19080
11582 | 19678.08 | 1711872 | 19081
11583 | 19679.52 | 1711968 | 19082
11584 | 19680.96 | 1712064 | 19083
11585 | 19682.4 | 1712160 | 19084
11586 | 19683.84 | 1712256 | 19085
11587 | 19685.28 | 1712352 | 19086
11588 | 19686.72 | 1712448 | 19087
11589 | 19688.16 | 1712544 | 19088
11590 | 19689.6 | 1712640 | 19089
11591 | 19691.04 | 1712736 | 19090
11592 | 19692.48 | 1712832 | 19091
11593 | 19693.92 | 1712928 | 19092
11594 | 19695.36 | 1713024 | 19093
11595 | 19696.8 | 1713120 | 19094
11596 | 19698.24 | 1713216 | 19095
11597 | 19699.68 | 1713312 | 19096
11598 | 19701.12 | 1713408 | 19097
11599 | 19702.56 | 1713504 | 19098
11600 | 19704 | 1713600 | 19099
11601 | 19705.44 | 1713696 | 19100
11602 | 19706.88 | 1713792 | 19101
11603 | 19708.32 | 1713888 | 19102
11604 | 19709.76 | 1713984 | 19103
11605 | 19711.2 | 1714080 | 19104
11606 | 19712.64 | 1714176 | 19105
11607 | 19714.08 | 1714272 | 19106
11608 | 19715.52 | 1714368 | 19107
11609 | 19716.96 | 1714464 | 19108
11610 | 19718.4 | 1714560 | 19109
11611 | 19719.84 | 1714656 | 19110
11612 | 19721.28 | 1714752 | 19111
11613 | 19722.72 | 1714848 | 19112
11614 | 19724.16 | 1714944 | 19113
11615 | 19725.6 | 1715040 | 19114
11616 | 19727.04 | 1715136 | 19115
11617 | 19728.48 | 1715232 | 19116
11618 | 19729.92 | 1715328 | 19117
11619 | 19731.36 | 1715424 | 19118
11620 | 19732.8 | 1715520 | 19119
11621 | 19734.24 | 1715616 | 19120
11622 | 19735.68 | 1715712 | 19121
11623 | 19737.12 | 1715808 | 19122
11624 | 19738.56 | 1715904 | 19123
11625 | 19740 | 1716000 | 19124
11626 | 19741.44 | 1716096 | 19125
11627 | 19742.88 | 1716192 | 19126
11628 | 19744.32 | 1716288 | 19127
11629 | 19745.76 | 1716384 | 19128
11630 | 19747.2 | 1716480 | 19129
11631 | 19748.64 | 1716576 | 19130
11632 | 19750.08 | 1716672 | 19131
11633 | 19751.52 | 1716768 | 19132
11634 | 19752.96 | 1716864 | 19133
11635 | 19754.4 | 1716960 | 19134
11636 | 19755.84 | 1717056 | 19135
11637 | 19757.28 | 1717152 | 19136
11638 | 19758.72 | 1717248 | 19137
11639 | 19760.16 | 1717344 | 19138
11640 | 19761.6 | 1717440 | 19139
11641 | 19763.04 | 1717536 | 19140
11642 | 19764.48 | 1717632 | 19141
11643 | 19765.92 | 1717728 | 19142
11644 | 19767.36 | 1717824 | 19143
11645 | 19768.8 | 1717920 | 19144
11646 | 19770.24 | 1718016 | 19145
11647 | 19771.68 | 1718112 | 19146
11648 | 19773.12 | 1718208 | 19147
11649 | 19774.56 | 1718304 | 19148
11650 | 19776 | 1718400 | 19149
11651 | 19777.44 | 1718496 | 19150
11652 | 19778.88 | 1718592 | 19151
11653 | 19780.32 | 1718688 | 19152
11654 | 19781.76 | 1718784 | 19153
11655 | 19783.2 | 1718880 | 19154
11656 | 19784.64 | 1718976 | 19155
11657 | 19786.08 | 1719072 | 19156
11658 | 19787.52 | 1719168 | 19157
11659 | 19788.96 | 1719264 | 19158
11660 | 19790.4 | 1719360 | 19159
11661 | 19791.84 | 1719456 | 19160
11662 | 19793.28 | 1719552 | 19161
11663 | 19794.72 | 1719648 | 19162
11664 | 19796.16 | 1719744 | 19163
11665 | 19797.6 | 1719840 | 19164
11666 | 19799.04 | 1719936 | 19165
11667 | 19800.48 | 1720032 | 19166
11668 | 19801.92 | 1720128 | 19167
11669 | 19803.36 | 1720224 | 19168
11670 | 19804.8 | 1720320 | 19169
11671 | 19806.24 | 1720416 | 19170
11672 | 19807.68 | 1720512 | 19171
11673 | 19809.12 | 1720608 | 19172
11674 | 19810.56 | 1720704 | 19173
11675 | 19812 | 1720800 | 19174
11676 | 19813.44 | 1720896 | 19175
11677 | 19814.88 | 1720992 | 19176
11678 | 19816.32 | 1721088 | 19177
11679 | 19817.76 | 1721184 | 19178
11680 | 19819.2 | 1721280 | 19179
11681 | 19820.64 | 1721376 | 19180
11682 | 19822.08 | 1721472 | 19181
11683 | 19823.52 | 1721568 | 19182
11684 | 19824.96 | 1721664 | 19183
11685 | 19826.4 | 1721760 | 19184
11686 | 19827.84 | 1721856 | 19185
11687 | 19829.28 | 1721952 | 19186
11688 | 19830.72 | 1722048 | 19187
11689 | 19832.16 | 1722144 | 19188
11690 | 19833.6 | 1722240 | 19189
11691 | 19835.04 | 1722336 | 19190
11692 | 19836.48 | 1722432 | 19191
11693 | 19837.92 | 1722528 | 19192
11694 | 19839.36 | 1722624 | 19193
11695 | 19840.8 | 1722720 | 19194
11696 | 19842.24 | 1722816 | 19195
11697 | 19843.68 | 1722912 | 19196
11698 | 19845.12 | 1723008 | 19197
11699 | 19846.56 | 1723104 | 19198
11700 | 19848 | 1723200 | 19199
11701 | 19849.44 | 1723296 | 19200
11702 | 19850.88 | 1723392 | 19201
11703 | 19852.32 | 1723488 | 19202
11704 | 19853.76 | 1723584 | 19203
11705 | 19855.2 | 1723680 | 19204
11706 | 19856.64 | 1723776 | 19205
11707 | 19858.08 | 1723872 | 19206
11708 | 19859.52 | 1723968 | 19207
11709 | 19860.96 | 1724064 | 19208
11710 | 19862.4 | 1724160 | 19209
11711 | 19863.84 | 1724256 | 19210
11712 | 19865.28 | 1724352 | 19211
11713 | 19866.72 | 1724448 | 19212
11714 | 19868.16 | 1724544 | 19213
11715 | 19869.6 | 1724640 | 19214
11716 | 19871.04 | 1724736 | 19215
11717 | 19872.48 | 1724832 | 19216
11718 | 19873.92 | 1724928 | 19217
11719 | 19875.36 | 1725024 | 19218
11720 | 19876.8 | 1725120 | 19219
11721 | 19878.24 | 1725216 | 19220
11722 | 19879.68 | 1725312 | 19221
11723 | 19881.12 | 1725408 | 19222
11724 | 19882.56 | 1725504 | 19223
11725 | 19884 | 1725600 | 19224
11726 | 19885.44 | 1725696 | 19225
11727 | 19886.88 | 1725792 | 19226
11728 | 19888.32 | 1725888 | 19227
11729 | 19889.76 | 1725984 | 19228
11730 | 19891.2 | 1726080 | 19229
11731 | 19892.64 | 1726176 | 19230
11732 | 19894.08 | 1726272 | 19231
11733 | 19895.52 | 1726368 | 19232
11734 | 19896.96 | 1726464 | 19233
11735 | 19898.4 | 1726560 | 19234
11736 | 19899.84 | 1726656 | 19235
11737 | 19901.28 | 1726752 | 19236
11738 | 19902.72 | 1726848 | 19237
11739 | 19904.16 | 1726944 | 19238
11740 | 19905.6 | 1727040 | 19239
11741 | 19907.04 | 1727136 | 19240
11742 | 19908.48 | 1727232 | 19241
11743 | 19909.92 | 1727328 | 19242
11744 | 19911.36 | 1727424 | 19243
11745 | 19912.8 | 1727520 | 19244
11746 | 19914.24 | 1727616 | 19245
11747 | 19915.68 | 1727712 | 19246
11748 | 19917.12 | 1727808 | 19247
11749 | 19918.56 | 1727904 | 19248
11750 | 19920 | 1728000 | 19249
11751 | 19921.44 | 1728096 | 19250
11752 | 19922.88 | 1728192 | 19251
11753 | 19924.32 | 1728288 | 19252
11754 | 19925.76 | 1728384 | 19253
11755 | 19927.2 | 1728480 | 19254
11756 | 19928.64 | 1728576 | 19255
11757 | 19930.08 | 1728672 | 19256
11758 | 19931.52 | 1728768 | 19257
11759 | 19932.96 | 1728864 | 19258
11760 | 19934.4 | 1728960 | 19259
11761 | 19935.84 | 1729056 | 19260
11762 | 19937.28 | 1729152 | 19261
11763 | 19938.72 | 1729248 | 19262
11764 | 19940.16 | 1729344 | 19263
11765 | 19941.6 | 1729440 | 19264
11766 | 19943.04 | 1729536 | 19265
11767 | 19944.48 | 1729632 | 19266
11768 | 19945.92 | 1729728 | 19267
11769 | 19947.36 | 1729824 | 19268
11770 | 19948.8 | 1729920 | 19269
11771 | 19950.24 | 1730016 | 19270
11772 | 19951.68 | 1730112 | 19271
11773 | 19953.12 | 1730208 | 19272
11774 | 19954.56 | 1730304 | 19273
11775 | 19956 | 1730400 | 19274
11776 | 19957.44 | 1730496 | 19275
11777 | 19958.88 | 1730592 | 19276
11778 | 19960.32 | 1730688 | 19277
11779 | 19961.76 | 1730784 | 19278
11780 | 19963.2 | 1730880 | 19279
11781 | 19964.64 | 1730976 | 19280
11782 | 19966.08 | 1731072 | 19281
11783 | 19967.52 | 1731168 | 19282
11784 | 19968.96 | 1731264 | 19283
11785 | 19970.4 | 1731360 | 19284
11786 | 19971.84 | 1731456 | 19285
11787 | 19973.28 | 1731552 | 19286
11788 | 19974.72 | 1731648 | 19287
11789 | 19976.16 | 1731744 | 19288
11790 | 19977.6 | 1731840 | 19289
11791 | 19979.04 | 1731936 | 19290
11792 | 19980.48 | 1732032 | 19291
11793 | 19981.92 | 1732128 | 19292
11794 | 19983.36 | 1732224 | 19293
11795 | 19984.8 | 1732320 | 19294
11796 | 19986.24 | 1732416 | 19295
11797 | 19987.68 | 1732512 | 19296
11798 | 19989.12 | 1732608 | 19297
11799 | 19990.56 | 1732704 | 19298
11800 | 19992 | 1732800 | 19299
11801 | 19993.44 | 1732896 | 19300
11802 | 19994.88 | 1732992 | 19301
11803 | 19996.32 | 1733088 | 19302
11804 | 19997.76 | 1733184 | 19303
11805 | 19999.2 | 1733280 | 19304
11806 | 20000.64 | 1733376 | 19305
11807 | 20002.08 | 1733472 | 19306
11808 | 20003.52 | 1733568 | 19307
11809 | 20004.96 | 1733664 | 19308
11810 | 20006.4 | 1733760 | 19309
11811 | 20007.84 | 1733856 | 19310
11812 | 20009.28 | 1733952 | 19311
11813 | 20010.72 | 1734048 | 19312
11814 | 20012.16 | 1734144 | 19313
11815 | 20013.6 | 1734240 | 19314
11816 | 20015.04 | 1734336 | 19315
11817 | 20016.48 | 1734432 | 19316
11818 | 20017.92 | 1734528 | 19317
11819 | 20019.36 | 1734624 | 19318
11820 | 20020.8 | 1734720 | 19319
11821 | 20022.24 | 1734816 | 19320
11822 | 20023.68 | 1734912 | 19321
11823 | 20025.12 | 1735008 | 19322
11824 | 20026.56 | 1735104 | 19323
11825 | 20028 | 1735200 | 19324
11826 | 20029.44 | 1735296 | 19325
11827 | 20030.88 | 1735392 | 19326
11828 | 20032.32 | 1735488 | 19327
11829 | 20033.76 | 1735584 | 19328
11830 | 20035.2 | 1735680 | 19329
11831 | 20036.64 | 1735776 | 19330
11832 | 20038.08 | 1735872 | 19331
11833 | 20039.52 | 1735968 | 19332
11834 | 20040.96 | 1736064 | 19333
11835 | 20042.4 | 1736160 | 19334
11836 | 20043.84 | 1736256 | 19335
11837 | 20045.28 | 1736352 | 19336
11838 | 20046.72 | 1736448 | 19337
11839 | 20048.16 | 1736544 | 19338
11840 | 20049.6 | 1736640 | 19339
11841 | 20051.04 | 1736736 | 19340
11842 | 20052.48 | 1736832 | 19341
11843 | 20053.92 | 1736928 | 19342
11844 | 20055.36 | 1737024 | 19343
11845 | 20056.8 | 1737120 | 19344
11846 | 20058.24 | 1737216 | 19345
11847 | 20059.68 | 1737312 | 19346
11848 | 20061.12 | 1737408 | 19347
11849 | 20062.56 | 1737504 | 19348
11850 | 20064 | 1737600 | 19349
11851 | 20065.44 | 1737696 | 19350
11852 | 20066.88 | 1737792 | 19351
11853 | 20068.32 | 1737888 | 19352
11854 | 20069.76 | 1737984 | 19353
11855 | 20071.2 | 1738080 | 19354
11856 | 20072.64 | 1738176 | 19355
11857 | 20074.08 | 1738272 | 19356
11858 | 20075.52 | 1738368 | 19357
11859 | 20076.96 | 1738464 | 19358
11860 | 20078.4 | 1738560 | 19359
11861 | 20079.84 | 1738656 | 19360
11862 | 20081.28 | 1738752 | 19361
11863 | 20082.72 | 1738848 | 19362
11864 | 20084.16 | 1738944 | 19363
11865 | 20085.6 | 1739040 | 19364
11866 | 20087.04 | 1739136 | 19365
11867 | 20088.48 | 1739232 | 19366
11868 | 20089.92 | 1739328 | 19367
11869 | 20091.36 | 1739424 | 19368
11870 | 20092.8 | 1739520 | 19369
11871 | 20094.24 | 1739616 | 19370
11872 | 20095.68 | 1739712 | 19371
11873 | 20097.12 | 1739808 | 19372
11874 | 20098.56 | 1739904 | 19373
11875 | 20100 | 1740000 | 19374
11876 | 20101.44 | 1740096 | 19375
11877 | 20102.88 | 1740192 | 19376
11878 | 20104.32 | 1740288 | 19377
11879 | 20105.76 | 1740384 | 19378
11880 | 20107.2 | 1740480 | 19379
11881 | 20108.64 | 1740576 | 19380
11882 | 20110.08 | 1740672 | 19381
11883 | 20111.52 | 1740768 | 19382
11884 | 20112.96 | 1740864 | 19383
11885 | 20114.4 | 1740960 | 19384
11886 | 20115.84 | 1741056 | 19385
11887 | 20117.28 | 1741152 | 19386
11888 | 20118.72 | 1741248 | 19387
11889 | 20120.16 | 1741344 | 19388
11890 | 20121.6 | 1741440 | 19389
11891 | 20123.04 | 1741536 | 19390
11892 | 20124.48 | 1741632 | 19391
11893 | 20125.92 | 1741728 | 19392
11894 | 20127.36 | 1741824 | 19393
11895 | 20128.8 | 1741920 | 19394
11896 | 20130.24 | 1742016 | 19395
11897 | 20131.68 | 1742112 | 19396
11898 | 20133.12 | 1742208 | 19397
11899 | 20134.56 | 1742304 | 19398
11900 | 20136 | 1742400 | 19399
11901 | 20137.44 | 1742496 | 19400
11902 | 20138.88 | 1742592 | 19401
11903 | 20140.32 | 1742688 | 19402
11904 | 20141.76 | 1742784 | 19403
11905 | 20143.2 | 1742880 | 19404
11906 | 20144.64 | 1742976 | 19405
11907 | 20146.08 | 1743072 | 19406
11908 | 20147.52 | 1743168 | 19407
11909 | 20148.96 | 1743264 | 19408
11910 | 20150.4 | 1743360 | 19409
11911 | 20151.84 | 1743456 | 19410
11912 | 20153.28 | 1743552 | 19411
11913 | 20154.72 | 1743648 | 19412
11914 | 20156.16 | 1743744 | 19413
11915 | 20157.6 | 1743840 | 19414
11916 | 20159.04 | 1743936 | 19415
11917 | 20160.48 | 1744032 | 19416
11918 | 20161.92 | 1744128 | 19417
11919 | 20163.36 | 1744224 | 19418
11920 | 20164.8 | 1744320 | 19419
11921 | 20166.24 | 1744416 | 19420
11922 | 20167.68 | 1744512 | 19421
11923 | 20169.12 | 1744608 | 19422
11924 | 20170.56 | 1744704 | 19423
11925 | 20172 | 1744800 | 19424
11926 | 20173.44 | 1744896 | 19425
11927 | 20174.88 | 1744992 | 19426
11928 | 20176.32 | 1745088 | 19427
11929 | 20177.76 | 1745184 | 19428
11930 | 20179.2 | 1745280 | 19429
11931 | 20180.64 | 1745376 | 19430
11932 | 20182.08 | 1745472 | 19431
11933 | 20183.52 | 1745568 | 19432
11934 | 20184.96 | 1745664 | 19433
11935 | 20186.4 | 1745760 | 19434
11936 | 20187.84 | 1745856 | 19435
11937 | 20189.28 | 1745952 | 19436
11938 | 20190.72 | 1746048 | 19437
11939 | 20192.16 | 1746144 | 19438
11940 | 20193.6 | 1746240 | 19439
11941 | 20195.04 | 1746336 | 19440
11942 | 20196.48 | 1746432 | 19441
11943 | 20197.92 | 1746528 | 19442
11944 | 20199.36 | 1746624 | 19443
11945 | 20200.8 | 1746720 | 19444
11946 | 20202.24 | 1746816 | 19445
11947 | 20203.68 | 1746912 | 19446
11948 | 20205.12 | 1747008 | 19447
11949 | 20206.56 | 1747104 | 19448
11950 | 20208 | 1747200 | 19449
11951 | 20209.44 | 1747296 | 19450
11952 | 20210.88 | 1747392 | 19451
11953 | 20212.32 | 1747488 | 19452
11954 | 20213.76 | 1747584 | 19453
11955 | 20215.2 | 1747680 | 19454
11956 | 20216.64 | 1747776 | 19455
11957 | 20218.08 | 1747872 | 19456
11958 | 20219.52 | 1747968 | 19457
11959 | 20220.96 | 1748064 | 19458
11960 | 20222.4 | 1748160 | 19459
11961 | 20223.84 | 1748256 | 19460
11962 | 20225.28 | 1748352 | 19461
11963 | 20226.72 | 1748448 | 19462
11964 | 20228.16 | 1748544 | 19463
11965 | 20229.6 | 1748640 | 19464
11966 | 20231.04 | 1748736 | 19465
11967 | 20232.48 | 1748832 | 19466
11968 | 20233.92 | 1748928 | 19467
11969 | 20235.36 | 1749024 | 19468
11970 | 20236.8 | 1749120 | 19469
11971 | 20238.24 | 1749216 | 19470
11972 | 20239.68 | 1749312 | 19471
11973 | 20241.12 | 1749408 | 19472
11974 | 20242.56 | 1749504 | 19473
11975 | 20244 | 1749600 | 19474
11976 | 20245.44 | 1749696 | 19475
11977 | 20246.88 | 1749792 | 19476
11978 | 20248.32 | 1749888 | 19477
11979 | 20249.76 | 1749984 | 19478
11980 | 20251.2 | 1750080 | 19479
11981 | 20252.64 | 1750176 | 19480
11982 | 20254.08 | 1750272 | 19481
11983 | 20255.52 | 1750368 | 19482
11984 | 20256.96 | 1750464 | 19483
11985 | 20258.4 | 1750560 | 19484
11986 | 20259.84 | 1750656 | 19485
11987 | 20261.28 | 1750752 | 19486
11988 | 20262.72 | 1750848 | 19487
11989 | 20264.16 | 1750944 | 19488
11990 | 20265.6 | 1751040 | 19489
11991 | 20267.04 | 1751136 | 19490
11992 | 20268.48 | 1751232 | 19491
11993 | 20269.92 | 1751328 | 19492
11994 | 20271.36 | 1751424 | 19493
11995 | 20272.8 | 1751520 | 19494
11996 | 20274.24 | 1751616 | 19495
11997 | 20275.68 | 1751712 | 19496
11998 | 20277.12 | 1751808 | 19497
11999 | 20278.56 | 1751904 | 19498
12000 | 20280 | 1752000 | 19499
12001 | 20281.44 | 1752096 | 19500
12002 | 20282.88 | 1752192 | 19501
12003 | 20284.32 | 1752288 | 19502
12004 | 20285.76 | 1752384 | 19503
12005 | 20287.2 | 1752480 | 19504
12006 | 20288.64 | 1752576 | 19505
12007 | 20290.08 | 1752672 | 19506
12008 | 20291.52 | 1752768 | 19507
12009 | 20292.96 | 1752864 | 19508
12010 | 20294.4 | 1752960 | 19509
12011 | 20295.84 | 1753056 | 19510
12012 | 20297.28 | 1753152 | 19511
12013 | 20298.72 | 1753248 | 19512
12014 | 20300.16 | 1753344 | 19513
12015 | 20301.6 | 1753440 | 19514
12016 | 20303.04 | 1753536 | 19515
12017 | 20304.48 | 1753632 | 19516
12018 | 20305.92 | 1753728 | 19517
12019 | 20307.36 | 1753824 | 19518
12020 | 20308.8 | 1753920 | 19519
12021 | 20310.24 | 1754016 | 19520
12022 | 20311.68 | 1754112 | 19521
12023 | 20313.12 | 1754208 | 19522
12024 | 20314.56 | 1754304 | 19523
12025 | 20316 | 1754400 | 19524
12026 | 20317.44 | 1754496 | 19525
12027 | 20318.88 | 1754592 | 19526
12028 | 20320.32 | 1754688 | 19527
12029 | 20321.76 | 1754784 | 19528
12030 | 20323.2 | 1754880 | 19529
12031 | 20324.64 | 1754976 | 19530
12032 | 20326.08 | 1755072 | 19531
12033 | 20327.52 | 1755168 | 19532
12034 | 20328.96 | 1755264 | 19533
12035 | 20330.4 | 1755360 | 19534
12036 | 20331.84 | 1755456 | 19535
12037 | 20333.28 | 1755552 | 19536
12038 | 20334.72 | 1755648 | 19537
12039 | 20336.16 | 1755744 | 19538
12040 | 20337.6 | 1755840 | 19539
12041 | 20339.04 | 1755936 | 19540
12042 | 20340.48 | 1756032 | 19541
12043 | 20341.92 | 1756128 | 19542
12044 | 20343.36 | 1756224 | 19543
12045 | 20344.8 | 1756320 | 19544
12046 | 20346.24 | 1756416 | 19545
12047 | 20347.68 | 1756512 | 19546
12048 | 20349.12 | 1756608 | 19547
12049 | 20350.56 | 1756704 | 19548
12050 | 20352 | 1756800 | 19549
12051 | 20353.44 | 1756896 | 19550
12052 | 20354.88 | 1756992 | 19551
12053 | 20356.32 | 1757088 | 19552
12054 | 20357.76 | 1757184 | 19553
12055 | 20359.2 | 1757280 | 19554
12056 | 20360.64 | 1757376 | 19555
12057 | 20362.08 | 1757472 | 19556
12058 | 20363.52 | 1757568 | 19557
12059 | 20364.96 | 1757664 | 19558
12060 | 20366.4 | 1757760 | 19559
12061 | 20367.84 | 1757856 | 19560
12062 | 20369.28 | 1757952 | 19561
12063 | 20370.72 | 1758048 | 19562
12064 | 20372.16 | 1758144 | 19563
12065 | 20373.6 | 1758240 | 19564
12066 | 20375.04 | 1758336 | 19565
12067 | 20376.48 | 1758432 | 19566
12068 | 20377.92 | 1758528 | 19567
12069 | 20379.36 | 1758624 | 19568
12070 | 20380.8 | 1758720 | 19569
12071 | 20382.24 | 1758816 | 19570
12072 | 20383.68 | 1758912 | 19571
12073 | 20385.12 | 1759008 | 19572
12074 | 20386.56 | 1759104 | 19573
12075 | 20388 | 1759200 | 19574
12076 | 20389.44 | 1759296 | 19575
12077 | 20390.88 | 1759392 | 19576
12078 | 20392.32 | 1759488 | 19577
12079 | 20393.76 | 1759584 | 19578
12080 | 20395.2 | 1759680 | 19579
12081 | 20396.64 | 1759776 | 19580
12082 | 20398.08 | 1759872 | 19581
12083 | 20399.52 | 1759968 | 19582
12084 | 20400.96 | 1760064 | 19583
12085 | 20402.4 | 1760160 | 19584
12086 | 20403.84 | 1760256 | 19585
12087 | 20405.28 | 1760352 | 19586
12088 | 20406.72 | 1760448 | 19587
12089 | 20408.16 | 1760544 | 19588
12090 | 20409.6 | 1760640 | 19589
12091 | 20411.04 | 1760736 | 19590
12092 | 20412.48 | 1760832 | 19591
12093 | 20413.92 | 1760928 | 19592
12094 | 20415.36 | 1761024 | 19593
12095 | 20416.8 | 1761120 | 19594
12096 | 20418.24 | 1761216 | 19595
12097 | 20419.68 | 1761312 | 19596
12098 | 20421.12 | 1761408 | 19597
12099 | 20422.56 | 1761504 | 19598
12100 | 20424 | 1761600 | 19599
12101 | 20425.44 | 1761696 | 19600
12102 | 20426.88 | 1761792 | 19601
12103 | 20428.32 | 1761888 | 19602
12104 | 20429.76 | 1761984 | 19603
12105 | 20431.2 | 1762080 | 19604
12106 | 20432.64 | 1762176 | 19605
12107 | 20434.08 | 1762272 | 19606
12108 | 20435.52 | 1762368 | 19607
12109 | 20436.96 | 1762464 | 19608
12110 | 20438.4 | 1762560 | 19609
12111 | 20439.84 | 1762656 | 19610
12112 | 20441.28 | 1762752 | 19611
12113 | 20442.72 | 1762848 | 19612
12114 | 20444.16 | 1762944 | 19613
12115 | 20445.6 | 1763040 | 19614
12116 | 20447.04 | 1763136 | 19615
12117 | 20448.48 | 1763232 | 19616
12118 | 20449.92 | 1763328 | 19617
12119 | 20451.36 | 1763424 | 19618
12120 | 20452.8 | 1763520 | 19619
12121 | 20454.24 | 1763616 | 19620
12122 | 20455.68 | 1763712 | 19621
12123 | 20457.12 | 1763808 | 19622
12124 | 20458.56 | 1763904 | 19623
12125 | 20460 | 1764000 | 19624
12126 | 20461.44 | 1764096 | 19625
12127 | 20462.88 | 1764192 | 19626
12128 | 20464.32 | 1764288 | 19627
12129 | 20465.76 | 1764384 | 19628
12130 | 20467.2 | 1764480 | 19629
12131 | 20468.64 | 1764576 | 19630
12132 | 20470.08 | 1764672 | 19631
12133 | 20471.52 | 1764768 | 19632
12134 | 20472.96 | 1764864 | 19633
12135 | 20474.4 | 1764960 | 19634
12136 | 20475.84 | 1765056 | 19635
12137 | 20477.28 | 1765152 | 19636
12138 | 20478.72 | 1765248 | 19637
12139 | 20480.16 | 1765344 | 19638
12140 | 20481.6 | 1765440 | 19639
12141 | 20483.04 | 1765536 | 19640
12142 | 20484.48 | 1765632 | 19641
12143 | 20485.92 | 1765728 | 19642
12144 | 20487.36 | 1765824 | 19643
12145 | 20488.8 | 1765920 | 19644
12146 | 20490.24 | 1766016 | 19645
12147 | 20491.68 | 1766112 | 19646
12148 | 20493.12 | 1766208 | 19647
12149 | 20494.56 | 1766304 | 19648
12150 | 20496 | 1766400 | 19649
12151 | 20497.44 | 1766496 | 19650
12152 | 20498.88 | 1766592 | 19651
12153 | 20500.32 | 1766688 | 19652
12154 | 20501.76 | 1766784 | 19653
12155 | 20503.2 | 1766880 | 19654
12156 | 20504.64 | 1766976 | 19655
12157 | 20506.08 | 1767072 | 19656
12158 | 20507.52 | 1767168 | 19657
12159 | 20508.96 | 1767264 | 19658
12160 | 20510.4 | 1767360 | 19659
12161 | 20511.84 | 1767456 | 19660
12162 | 20513.28 | 1767552 | 19661
12163 | 20514.72 | 1767648 | 19662
12164 | 20516.16 | 1767744 | 19663
12165 | 20517.6 | 1767840 | 19664
12166 | 20519.04 | 1767936 | 19665
12167 | 20520.48 | 1768032 | 19666
12168 | 20521.92 | 1768128 | 19667
12169 | 20523.36 | 1768224 | 19668
12170 | 20524.8 | 1768320 | 19669
12171 | 20526.24 | 1768416 | 19670
12172 | 20527.68 | 1768512 | 19671
12173 | 20529.12 | 1768608 | 19672
12174 | 20530.56 | 1768704 | 19673
12175 | 20532 | 1768800 | 19674
12176 | 20533.44 | 1768896 | 19675
12177 | 20534.88 | 1768992 | 19676
12178 | 20536.32 | 1769088 | 19677
12179 | 20537.76 | 1769184 | 19678
12180 | 20539.2 | 1769280 | 19679
12181 | 20540.64 | 1769376 | 19680
12182 | 20542.08 | 1769472 | 19681
12183 | 20543.52 | 1769568 | 19682
12184 | 20544.96 | 1769664 | 19683
12185 | 20546.4 | 1769760 | 19684
12186 | 20547.84 | 1769856 | 19685
12187 | 20549.28 | 1769952 | 19686
12188 | 20550.72 | 1770048 | 19687
12189 | 20552.16 | 1770144 | 19688
12190 | 20553.6 | 1770240 | 19689
12191 | 20555.04 | 1770336 | 19690
12192 | 20556.48 | 1770432 | 19691
12193 | 20557.92 | 1770528 | 19692
12194 | 20559.36 | 1770624 | 19693
12195 | 20560.8 | 1770720 | 19694
12196 | 20562.24 | 1770816 | 19695
12197 | 20563.68 | 1770912 | 19696
12198 | 20565.12 | 1771008 | 19697
12199 | 20566.56 | 1771104 | 19698
12200 | 20568 | 1771200 | 19699
12201 | 20569.44 | 1771296 | 19700
12202 | 20570.88 | 1771392 | 19701
12203 | 20572.32 | 1771488 | 19702
12204 | 20573.76 | 1771584 | 19703
12205 | 20575.2 | 1771680 | 19704
12206 | 20576.64 | 1771776 | 19705
12207 | 20578.08 | 1771872 | 19706
12208 | 20579.52 | 1771968 | 19707
12209 | 20580.96 | 1772064 | 19708
12210 | 20582.4 | 1772160 | 19709
12211 | 20583.84 | 1772256 | 19710
12212 | 20585.28 | 1772352 | 19711
12213 | 20586.72 | 1772448 | 19712
12214 | 20588.16 | 1772544 | 19713
12215 | 20589.6 | 1772640 | 19714
12216 | 20591.04 | 1772736 | 19715
12217 | 20592.48 | 1772832 | 19716
12218 | 20593.92 | 1772928 | 19717
12219 | 20595.36 | 1773024 | 19718
12220 | 20596.8 | 1773120 | 19719
12221 | 20598.24 | 1773216 | 19720
12222 | 20599.68 | 1773312 | 19721
12223 | 20601.12 | 1773408 | 19722
12224 | 20602.56 | 1773504 | 19723
12225 | 20604 | 1773600 | 19724
12226 | 20605.44 | 1773696 | 19725
12227 | 20606.88 | 1773792 | 19726
12228 | 20608.32 | 1773888 | 19727
12229 | 20609.76 | 1773984 | 19728
12230 | 20611.2 | 1774080 | 19729
12231 | 20612.64 | 1774176 | 19730
12232 | 20614.08 | 1774272 | 19731
12233 | 20615.52 | 1774368 | 19732
12234 | 20616.96 | 1774464 | 19733
12235 | 20618.4 | 1774560 | 19734
12236 | 20619.84 | 1774656 | 19735
12237 | 20621.28 | 1774752 | 19736
12238 | 20622.72 | 1774848 | 19737
12239 | 20624.16 | 1774944 | 19738
12240 | 20625.6 | 1775040 | 19739
12241 | 20627.04 | 1775136 | 19740
12242 | 20628.48 | 1775232 | 19741
12243 | 20629.92 | 1775328 | 19742
12244 | 20631.36 | 1775424 | 19743
12245 | 20632.8 | 1775520 | 19744
12246 | 20634.24 | 1775616 | 19745
12247 | 20635.68 | 1775712 | 19746
12248 | 20637.12 | 1775808 | 19747
12249 | 20638.56 | 1775904 | 19748
12250 | 20640 | 1776000 | 19749
12251 | 20641.44 | 1776096 | 19750
12252 | 20642.88 | 1776192 | 19751
12253 | 20644.32 | 1776288 | 19752
12254 | 20645.76 | 1776384 | 19753
12255 | 20647.2 | 1776480 | 19754
12256 | 20648.64 | 1776576 | 19755
12257 | 20650.08 | 1776672 | 19756
12258 | 20651.52 | 1776768 | 19757
12259 | 20652.96 | 1776864 | 19758
12260 | 20654.4 | 1776960 | 19759
12261 | 20655.84 | 1777056 | 19760
12262 | 20657.28 | 1777152 | 19761
12263 | 20658.72 | 1777248 | 19762
12264 | 20660.16 | 1777344 | 19763
12265 | 20661.6 | 1777440 | 19764
12266 | 20663.04 | 1777536 | 19765
12267 | 20664.48 | 1777632 | 19766
12268 | 20665.92 | 1777728 | 19767
12269 | 20667.36 | 1777824 | 19768
12270 | 20668.8 | 1777920 | 19769
12271 | 20670.24 | 1778016 | 19770
12272 | 20671.68 | 1778112 | 19771
12273 | 20673.12 | 1778208 | 19772
12274 | 20674.56 | 1778304 | 19773
12275 | 20676 | 1778400 | 19774
12276 | 20677.44 | 1778496 | 19775
12277 | 20678.88 | 1778592 | 19776
12278 | 20680.32 | 1778688 | 19777
12279 | 20681.76 | 1778784 | 19778
12280 | 20683.2 | 1778880 | 19779
12281 | 20684.64 | 1778976 | 19780
12282 | 20686.08 | 1779072 | 19781
12283 | 20687.52 | 1779168 | 19782
12284 | 20688.96 | 1779264 | 19783
12285 | 20690.4 | 1779360 | 19784
12286 | 20691.84 | 1779456 | 19785
12287 | 20693.28 | 1779552 | 19786
12288 | 20694.72 | 1779648 | 19787
12289 | 20696.16 | 1779744 | 19788
12290 | 20697.6 | 1779840 | 19789
12291 | 20699.04 | 1779936 | 19790
12292 | 20700.48 | 1780032 | 19791
12293 | 20701.92 | 1780128 | 19792
12294 | 20703.36 | 1780224 | 19793
12295 | 20704.8 | 1780320 | 19794
12296 | 20706.24 | 1780416 | 19795
12297 | 20707.68 | 1780512 | 19796
12298 | 20709.12 | 1780608 | 19797
12299 | 20710.56 | 1780704 | 19798
12300 | 20712 | 1780800 | 19799
12301 | 20713.44 | 1780896 | 19800
12302 | 20714.88 | 1780992 | 19801
12303 | 20716.32 | 1781088 | 19802
12304 | 20717.76 | 1781184 | 19803
12305 | 20719.2 | 1781280 | 19804
12306 | 20720.64 | 1781376 | 19805
12307 | 20722.08 | 1781472 | 19806
12308 | 20723.52 | 1781568 | 19807
12309 | 20724.96 | 1781664 | 19808
12310 | 20726.4 | 1781760 | 19809
12311 | 20727.84 | 1781856 | 19810
12312 | 20729.28 | 1781952 | 19811
12313 | 20730.72 | 1782048 | 19812
12314 | 20732.16 | 1782144 | 19813
12315 | 20733.6 | 1782240 | 19814
12316 | 20735.04 | 1782336 | 19815
12317 | 20736.48 | 1782432 | 19816
12318 | 20737.92 | 1782528 | 19817
12319 | 20739.36 | 1782624 | 19818
12320 | 20740.8 | 1782720 | 19819
12321 | 20742.24 | 1782816 | 19820
12322 | 20743.68 | 1782912 | 19821
12323 | 20745.12 | 1783008 | 19822
12324 | 20746.56 | 1783104 | 19823
12325 | 20748 | 1783200 | 19824
12326 | 20749.44 | 1783296 | 19825
12327 | 20750.88 | 1783392 | 19826
12328 | 20752.32 | 1783488 | 19827
12329 | 20753.76 | 1783584 | 19828
12330 | 20755.2 | 1783680 | 19829
12331 | 20756.64 | 1783776 | 19830
12332 | 20758.08 | 1783872 | 19831
12333 | 20759.52 | 1783968 | 19832
12334 | 20760.96 | 1784064 | 19833
12335 | 20762.4 | 1784160 | 19834
12336 | 20763.84 | 1784256 | 19835
12337 | 20765.28 | 1784352 | 19836
12338 | 20766.72 | 1784448 | 19837
12339 | 20768.16 | 1784544 | 19838
12340 | 20769.6 | 1784640 | 19839
12341 | 20771.04 | 1784736 | 19840
12342 | 20772.48 | 1784832 | 19841
12343 | 20773.92 | 1784928 | 19842
12344 | 20775.36 | 1785024 | 19843
12345 | 20776.8 | 1785120 | 19844
12346 | 20778.24 | 1785216 | 19845
12347 | 20779.68 | 1785312 | 19846
12348 | 20781.12 | 1785408 | 19847
12349 | 20782.56 | 1785504 | 19848
12350 | 20784 | 1785600 | 19849
12351 | 20785.44 | 1785696 | 19850
12352 | 20786.88 | 1785792 | 19851
12353 | 20788.32 | 1785888 | 19852
12354 | 20789.76 | 1785984 | 19853
12355 | 20791.2 | 1786080 | 19854
12356 | 20792.64 | 1786176 | 19855
12357 | 20794.08 | 1786272 | 19856
12358 | 20795.52 | 1786368 | 19857
12359 | 20796.96 | 1786464 | 19858
12360 | 20798.4 | 1786560 | 19859
12361 | 20799.84 | 1786656 | 19860
12362 | 20801.28 | 1786752 | 19861
12363 | 20802.72 | 1786848 | 19862
12364 | 20804.16 | 1786944 | 19863
12365 | 20805.6 | 1787040 | 19864
12366 | 20807.04 | 1787136 | 19865
12367 | 20808.48 | 1787232 | 19866
12368 | 20809.92 | 1787328 | 19867
12369 | 20811.36 | 1787424 | 19868
12370 | 20812.8 | 1787520 | 19869
12371 | 20814.24 | 1787616 | 19870
12372 | 20815.68 | 1787712 | 19871
12373 | 20817.12 | 1787808 | 19872
12374 | 20818.56 | 1787904 | 19873
12375 | 20820 | 1788000 | 19874
12376 | 20821.44 | 1788096 | 19875
12377 | 20822.88 | 1788192 | 19876
12378 | 20824.32 | 1788288 | 19877
12379 | 20825.76 | 1788384 | 19878
12380 | 20827.2 | 1788480 | 19879
12381 | 20828.64 | 1788576 | 19880
12382 | 20830.08 | 1788672 | 19881
12383 | 20831.52 | 1788768 | 19882
12384 | 20832.96 | 1788864 | 19883
12385 | 20834.4 | 1788960 | 19884
12386 | 20835.84 | 1789056 | 19885
12387 | 20837.28 | 1789152 | 19886
12388 | 20838.72 | 1789248 | 19887
12389 | 20840.16 | 1789344 | 19888
12390 | 20841.6 | 1789440 | 19889
12391 | 20843.04 | 1789536 | 19890
12392 | 20844.48 | 1789632 | 19891
12393 | 20845.92 | 1789728 | 19892
12394 | 20847.36 | 1789824 | 19893
12395 | 20848.8 | 1789920 | 19894
12396 | 20850.24 | 1790016 | 19895
12397 | 20851.68 | 1790112 | 19896
12398 | 20853.12 | 1790208 | 19897
12399 | 20854.56 | 1790304 | 19898
12400 | 20856 | 1790400 | 19899
12401 | 20857.44 | 1790496 | 19900
12402 | 20858.88 | 1790592 | 19901
12403 | 20860.32 | 1790688 | 19902
12404 | 20861.76 | 1790784 | 19903
12405 | 20863.2 | 1790880 | 19904
12406 | 20864.64 | 1790976 | 19905
12407 | 20866.08 | 1791072 | 19906
12408 | 20867.52 | 1791168 | 19907
12409 | 20868.96 | 1791264 | 19908
12410 | 20870.4 | 1791360 | 19909
12411 | 20871.84 | 1791456 | 19910
12412 | 20873.28 | 1791552 | 19911
12413 | 20874.72 | 1791648 | 19912
12414 | 20876.16 | 1791744 | 19913
12415 | 20877.6 | 1791840 | 19914
12416 | 20879.04 | 1791936 | 19915
12417 | 20880.48 | 1792032 | 19916
12418 | 20881.92 | 1792128 | 19917
12419 | 20883.36 | 1792224 | 19918
12420 | 20884.8 | 1792320 | 19919
12421 | 20886.24 | 1792416 | 19920
12422 | 20887.68 | 1792512 | 19921
12423 | 20889.12 | 1792608 | 19922
12424 | 20890.56 | 1792704 | 19923
12425 | 20892 | 1792800 | 19924
12426 | 20893.44 | 1792896 | 19925
12427 | 20894.88 | 1792992 | 19926
12428 | 20896.32 | 1793088 | 19927
12429 | 20897.76 | 1793184 | 19928
12430 | 20899.2 | 1793280 | 19929
12431 | 20900.64 | 1793376 | 19930
12432 | 20902.08 | 1793472 | 19931
12433 | 20903.52 | 1793568 | 19932
12434 | 20904.96 | 1793664 | 19933
12435 | 20906.4 | 1793760 | 19934
12436 | 20907.84 | 1793856 | 19935
12437 | 20909.28 | 1793952 | 19936
12438 | 20910.72 | 1794048 | 19937
12439 | 20912.16 | 1794144 | 19938
12440 | 20913.6 | 1794240 | 19939
12441 | 20915.04 | 1794336 | 19940
12442 | 20916.48 | 1794432 | 19941
12443 | 20917.92 | 1794528 | 19942
12444 | 20919.36 | 1794624 | 19943
12445 | 20920.8 | 1794720 | 19944
12446 | 20922.24 | 1794816 | 19945
12447 | 20923.68 | 1794912 | 19946
12448 | 20925.12 | 1795008 | 19947
12449 | 20926.56 | 1795104 | 19948
12450 | 20928 | 1795200 | 19949
12451 | 20929.44 | 1795296 | 19950
12452 | 20930.88 | 1795392 | 19951
12453 | 20932.32 | 1795488 | 19952
12454 | 20933.76 | 1795584 | 19953
12455 | 20935.2 | 1795680 | 19954
12456 | 20936.64 | 1795776 | 19955
12457 | 20938.08 | 1795872 | 19956
12458 | 20939.52 | 1795968 | 19957
12459 | 20940.96 | 1796064 | 19958
12460 | 20942.4 | 1796160 | 19959
12461 | 20943.84 | 1796256 | 19960
12462 | 20945.28 | 1796352 | 19961
12463 | 20946.72 | 1796448 | 19962
12464 | 20948.16 | 1796544 | 19963
12465 | 20949.6 | 1796640 | 19964
12466 | 20951.04 | 1796736 | 19965
12467 | 20952.48 | 1796832 | 19966
12468 | 20953.92 | 1796928 | 19967
12469 | 20955.36 | 1797024 | 19968
12470 | 20956.8 | 1797120 | 19969
12471 | 20958.24 | 1797216 | 19970
12472 | 20959.68 | 1797312 | 19971
12473 | 20961.12 | 1797408 | 19972
12474 | 20962.56 | 1797504 | 19973
12475 | 20964 | 1797600 | 19974
12476 | 20965.44 | 1797696 | 19975
12477 | 20966.88 | 1797792 | 19976
12478 | 20968.32 | 1797888 | 19977
12479 | 20969.76 | 1797984 | 19978
12480 | 20971.2 | 1798080 | 19979
12481 | 20972.64 | 1798176 | 19980
12482 | 20974.08 | 1798272 | 19981
12483 | 20975.52 | 1798368 | 19982
12484 | 20976.96 | 1798464 | 19983
12485 | 20978.4 | 1798560 | 19984
12486 | 20979.84 | 1798656 | 19985
12487 | 20981.28 | 1798752 | 19986
12488 | 20982.72 | 1798848 | 19987
12489 | 20984.16 | 1798944 | 19988
12490 | 20985.6 | 1799040 | 19989
12491 | 20987.04 | 1799136 | 19990
12492 | 20988.48 | 1799232 | 19991
12493 | 20989.92 | 1799328 | 19992
12494 | 20991.36 | 1799424 | 19993
12495 | 20992.8 | 1799520 | 19994
12496 | 20994.24 | 1799616 | 19995
12497 | 20995.68 | 1799712 | 19996
12498 | 20997.12 | 1799808 | 19997
12499 | 20998.56 | 1799904 | 19998
12500 | 21000 | 1800000 | 19999
12501 | 21001.44 | 1800096 | 20000
12502 | 21002.88 | 1800192 | 20001
12503 | 21004.32 | 1800288 | 20002
12504 | 21005.76 | 1800384 | 20003
12505 | 21007.2 | 1800480 | 20004
12506 | 21008.64 | 1800576 | 20005
12507 | 21010.08 | 1800672 | 20006
12508 | 21011.52 | 1800768 | 20007
12509 | 21012.96 | 1800864 | 20008
12510 | 21014.4 | 1800960 | 20009
12511 | 21015.84 | 1801056 | 20010
12512 | 21017.28 | 1801152 | 20011
12513 | 21018.72 | 1801248 | 20012
12514 | 21020.16 | 1801344 | 20013
12515 | 21021.6 | 1801440 | 20014
12516 | 21023.04 | 1801536 | 20015
12517 | 21024.48 | 1801632 | 20016
12518 | 21025.92 | 1801728 | 20017
12519 | 21027.36 | 1801824 | 20018
12520 | 21028.8 | 1801920 | 20019
12521 | 21030.24 | 1802016 | 20020
12522 | 21031.68 | 1802112 | 20021
12523 | 21033.12 | 1802208 | 20022
12524 | 21034.56 | 1802304 | 20023
12525 | 21036 | 1802400 | 20024
12526 | 21037.44 | 1802496 | 20025
12527 | 21038.88 | 1802592 | 20026
12528 | 21040.32 | 1802688 | 20027
12529 | 21041.76 | 1802784 | 20028
12530 | 21043.2 | 1802880 | 20029
12531 | 21044.64 | 1802976 | 20030
12532 | 21046.08 | 1803072 | 20031
12533 | 21047.52 | 1803168 | 20032
12534 | 21048.96 | 1803264 | 20033
12535 | 21050.4 | 1803360 | 20034
12536 | 21051.84 | 1803456 | 20035
12537 | 21053.28 | 1803552 | 20036
12538 | 21054.72 | 1803648 | 20037
12539 | 21056.16 | 1803744 | 20038
12540 | 21057.6 | 1803840 | 20039
12541 | 21059.04 | 1803936 | 20040
12542 | 21060.48 | 1804032 | 20041
12543 | 21061.92 | 1804128 | 20042
12544 | 21063.36 | 1804224 | 20043
12545 | 21064.8 | 1804320 | 20044
12546 | 21066.24 | 1804416 | 20045
12547 | 21067.68 | 1804512 | 20046
12548 | 21069.12 | 1804608 | 20047
12549 | 21070.56 | 1804704 | 20048
12550 | 21072 | 1804800 | 20049
12551 | 21073.44 | 1804896 | 20050
12552 | 21074.88 | 1804992 | 20051
12553 | 21076.32 | 1805088 | 20052
12554 | 21077.76 | 1805184 | 20053
12555 | 21079.2 | 1805280 | 20054
12556 | 21080.64 | 1805376 | 20055
12557 | 21082.08 | 1805472 | 20056
12558 | 21083.52 | 1805568 | 20057
12559 | 21084.96 | 1805664 | 20058
12560 | 21086.4 | 1805760 | 20059
12561 | 21087.84 | 1805856 | 20060
12562 | 21089.28 | 1805952 | 20061
12563 | 21090.72 | 1806048 | 20062
12564 | 21092.16 | 1806144 | 20063
12565 | 21093.6 | 1806240 | 20064
12566 | 21095.04 | 1806336 | 20065
12567 | 21096.48 | 1806432 | 20066
12568 | 21097.92 | 1806528 | 20067
12569 | 21099.36 | 1806624 | 20068
12570 | 21100.8 | 1806720 | 20069
12571 | 21102.24 | 1806816 | 20070
12572 | 21103.68 | 1806912 | 20071
12573 | 21105.12 | 1807008 | 20072
12574 | 21106.56 | 1807104 | 20073
12575 | 21108 | 1807200 | 20074
12576 | 21109.44 | 1807296 | 20075
12577 | 21110.88 | 1807392 | 20076
12578 | 21112.32 | 1807488 | 20077
12579 | 21113.76 | 1807584 | 20078
12580 | 21115.2 | 1807680 | 20079
12581 | 21116.64 | 1807776 | 20080
12582 | 21118.08 | 1807872 | 20081
12583 | 21119.52 | 1807968 | 20082
12584 | 21120.96 | 1808064 | 20083
12585 | 21122.4 | 1808160 | 20084
12586 | 21123.84 | 1808256 | 20085
12587 | 21125.28 | 1808352 | 20086
12588 | 21126.72 | 1808448 | 20087
12589 | 21128.16 | 1808544 | 20088
12590 | 21129.6 | 1808640 | 20089
12591 | 21131.04 | 1808736 | 20090
12592 | 21132.48 | 1808832 | 20091
12593 | 21133.92 | 1808928 | 20092
12594 | 21135.36 | 1809024 | 20093
12595 | 21136.8 | 1809120 | 20094
12596 | 21138.24 | 1809216 | 20095
12597 | 21139.68 | 1809312 | 20096
12598 | 21141.12 | 1809408 | 20097
12599 | 21142.56 | 1809504 | 20098
12600 | 21144 | 1809600 | 20099
12601 | 21145.44 | 1809696 | 20100
12602 | 21146.88 | 1809792 | 20101
12603 | 21148.32 | 1809888 | 20102
12604 | 21149.76 | 1809984 | 20103
12605 | 21151.2 | 1810080 | 20104
12606 | 21152.64 | 1810176 | 20105
12607 | 21154.08 | 1810272 | 20106
12608 | 21155.52 | 1810368 | 20107
12609 | 21156.96 | 1810464 | 20108
12610 | 21158.4 | 1810560 | 20109
12611 | 21159.84 | 1810656 | 20110
12612 | 21161.28 | 1810752 | 20111
12613 | 21162.72 | 1810848 | 20112
12614 | 21164.16 | 1810944 | 20113
12615 | 21165.6 | 1811040 | 20114
12616 | 21167.04 | 1811136 | 20115
12617 | 21168.48 | 1811232 | 20116
12618 | 21169.92 | 1811328 | 20117
12619 | 21171.36 | 1811424 | 20118
12620 | 21172.8 | 1811520 | 20119
12621 | 21174.24 | 1811616 | 20120
12622 | 21175.68 | 1811712 | 20121
12623 | 21177.12 | 1811808 | 20122
12624 | 21178.56 | 1811904 | 20123
12625 | 21180 | 1812000 | 20124
12626 | 21181.44 | 1812096 | 20125
12627 | 21182.88 | 1812192 | 20126
12628 | 21184.32 | 1812288 | 20127
12629 | 21185.76 | 1812384 | 20128
12630 | 21187.2 | 1812480 | 20129
12631 | 21188.64 | 1812576 | 20130
12632 | 21190.08 | 1812672 | 20131
12633 | 21191.52 | 1812768 | 20132
12634 | 21192.96 | 1812864 | 20133
12635 | 21194.4 | 1812960 | 20134
12636 | 21195.84 | 1813056 | 20135
12637 | 21197.28 | 1813152 | 20136
12638 | 21198.72 | 1813248 | 20137
12639 | 21200.16 | 1813344 | 20138
12640 | 21201.6 | 1813440 | 20139
12641 | 21203.04 | 1813536 | 20140
12642 | 21204.48 | 1813632 | 20141
12643 | 21205.92 | 1813728 | 20142
12644 | 21207.36 | 1813824 | 20143
12645 | 21208.8 | 1813920 | 20144
12646 | 21210.24 | 1814016 | 20145
12647 | 21211.68 | 1814112 | 20146
12648 | 21213.12 | 1814208 | 20147
12649 | 21214.56 | 1814304 | 20148
12650 | 21216 | 1814400 | 20149
12651 | 21217.44 | 1814496 | 20150
12652 | 21218.88 | 1814592 | 20151
12653 | 21220.32 | 1814688 | 20152
12654 | 21221.76 | 1814784 | 20153
12655 | 21223.2 | 1814880 | 20154
12656 | 21224.64 | 1814976 | 20155
12657 | 21226.08 | 1815072 | 20156
12658 | 21227.52 | 1815168 | 20157
12659 | 21228.96 | 1815264 | 20158
12660 | 21230.4 | 1815360 | 20159
12661 | 21231.84 | 1815456 | 20160
12662 | 21233.28 | 1815552 | 20161
12663 | 21234.72 | 1815648 | 20162
12664 | 21236.16 | 1815744 | 20163
12665 | 21237.6 | 1815840 | 20164
12666 | 21239.04 | 1815936 | 20165
12667 | 21240.48 | 1816032 | 20166
12668 | 21241.92 | 1816128 | 20167
12669 | 21243.36 | 1816224 | 20168
12670 | 21244.8 | 1816320 | 20169
12671 | 21246.24 | 1816416 | 20170
12672 | 21247.68 | 1816512 | 20171
12673 | 21249.12 | 1816608 | 20172
12674 | 21250.56 | 1816704 | 20173
12675 | 21252 | 1816800 | 20174
12676 | 21253.44 | 1816896 | 20175
12677 | 21254.88 | 1816992 | 20176
12678 | 21256.32 | 1817088 | 20177
12679 | 21257.76 | 1817184 | 20178
12680 | 21259.2 | 1817280 | 20179
12681 | 21260.64 | 1817376 | 20180
12682 | 21262.08 | 1817472 | 20181
12683 | 21263.52 | 1817568 | 20182
12684 | 21264.96 | 1817664 | 20183
12685 | 21266.4 | 1817760 | 20184
12686 | 21267.84 | 1817856 | 20185
12687 | 21269.28 | 1817952 | 20186
12688 | 21270.72 | 1818048 | 20187
12689 | 21272.16 | 1818144 | 20188
12690 | 21273.6 | 1818240 | 20189
12691 | 21275.04 | 1818336 | 20190
12692 | 21276.48 | 1818432 | 20191
12693 | 21277.92 | 1818528 | 20192
12694 | 21279.36 | 1818624 | 20193
12695 | 21280.8 | 1818720 | 20194
12696 | 21282.24 | 1818816 | 20195
12697 | 21283.68 | 1818912 | 20196
12698 | 21285.12 | 1819008 | 20197
12699 | 21286.56 | 1819104 | 20198
12700 | 21288 | 1819200 | 20199
12701 | 21289.44 | 1819296 | 20200
12702 | 21290.88 | 1819392 | 20201
12703 | 21292.32 | 1819488 | 20202
12704 | 21293.76 | 1819584 | 20203
12705 | 21295.2 | 1819680 | 20204
12706 | 21296.64 | 1819776 | 20205
12707 | 21298.08 | 1819872 | 20206
12708 | 21299.52 | 1819968 | 20207
12709 | 21300.96 | 1820064 | 20208
12710 | 21302.4 | 1820160 | 20209
12711 | 21303.84 | 1820256 | 20210
12712 | 21305.28 | 1820352 | 20211
12713 | 21306.72 | 1820448 | 20212
12714 | 21308.16 | 1820544 | 20213
12715 | 21309.6 | 1820640 | 20214
12716 | 21311.04 | 1820736 | 20215
12717 | 21312.48 | 1820832 | 20216
12718 | 21313.92 | 1820928 | 20217
12719 | 21315.36 | 1821024 | 20218
12720 | 21316.8 | 1821120 | 20219
12721 | 21318.24 | 1821216 | 20220
12722 | 21319.68 | 1821312 | 20221
12723 | 21321.12 | 1821408 | 20222
12724 | 21322.56 | 1821504 | 20223
12725 | 21324 | 1821600 | 20224
12726 | 21325.44 | 1821696 | 20225
12727 | 21326.88 | 1821792 | 20226
12728 | 21328.32 | 1821888 | 20227
12729 | 21329.76 | 1821984 | 20228
12730 | 21331.2 | 1822080 | 20229
12731 | 21332.64 | 1822176 | 20230
12732 | 21334.08 | 1822272 | 20231
12733 | 21335.52 | 1822368 | 20232
12734 | 21336.96 | 1822464 | 20233
12735 | 21338.4 | 1822560 | 20234
12736 | 21339.84 | 1822656 | 20235
12737 | 21341.28 | 1822752 | 20236
12738 | 21342.72 | 1822848 | 20237
12739 | 21344.16 | 1822944 | 20238
12740 | 21345.6 | 1823040 | 20239
12741 | 21347.04 | 1823136 | 20240
12742 | 21348.48 | 1823232 | 20241
12743 | 21349.92 | 1823328 | 20242
12744 | 21351.36 | 1823424 | 20243
12745 | 21352.8 | 1823520 | 20244
12746 | 21354.24 | 1823616 | 20245
12747 | 21355.68 | 1823712 | 20246
12748 | 21357.12 | 1823808 | 20247
12749 | 21358.56 | 1823904 | 20248
12750 | 21360 | 1824000 | 20249
12751 | 21361.44 | 1824096 | 20250
12752 | 21362.88 | 1824192 | 20251
12753 | 21364.32 | 1824288 | 20252
12754 | 21365.76 | 1824384 | 20253
12755 | 21367.2 | 1824480 | 20254
12756 | 21368.64 | 1824576 | 20255
12757 | 21370.08 | 1824672 | 20256
12758 | 21371.52 | 1824768 | 20257
12759 | 21372.96 | 1824864 | 20258
12760 | 21374.4 | 1824960 | 20259
12761 | 21375.84 | 1825056 | 20260
12762 | 21377.28 | 1825152 | 20261
12763 | 21378.72 | 1825248 | 20262
12764 | 21380.16 | 1825344 | 20263
12765 | 21381.6 | 1825440 | 20264
12766 | 21383.04 | 1825536 | 20265
12767 | 21384.48 | 1825632 | 20266
12768 | 21385.92 | 1825728 | 20267
12769 | 21387.36 | 1825824 | 20268
12770 | 21388.8 | 1825920 | 20269
12771 | 21390.24 | 1826016 | 20270
12772 | 21391.68 | 1826112 | 20271
12773 | 21393.12 | 1826208 | 20272
12774 | 21394.56 | 1826304 | 20273
12775 | 21396 | 1826400 | 20274
12776 | 21397.44 | 1826496 | 20275
12777 | 21398.88 | 1826592 | 20276
12778 | 21400.32 | 1826688 | 20277
12779 | 21401.76 | 1826784 | 20278
12780 | 21403.2 | 1826880 | 20279
12781 | 21404.64 | 1826976 | 20280
12782 | 21406.08 | 1827072 | 20281
12783 | 21407.52 | 1827168 | 20282
12784 | 21408.96 | 1827264 | 20283
12785 | 21410.4 | 1827360 | 20284
12786 | 21411.84 | 1827456 | 20285
12787 | 21413.28 | 1827552 | 20286
12788 | 21414.72 | 1827648 | 20287
12789 | 21416.16 | 1827744 | 20288
12790 | 21417.6 | 1827840 | 20289
12791 | 21419.04 | 1827936 | 20290
12792 | 21420.48 | 1828032 | 20291
12793 | 21421.92 | 1828128 | 20292
12794 | 21423.36 | 1828224 | 20293
12795 | 21424.8 | 1828320 | 20294
12796 | 21426.24 | 1828416 | 20295
12797 | 21427.68 | 1828512 | 20296
12798 | 21429.12 | 1828608 | 20297
12799 | 21430.56 | 1828704 | 20298
12800 | 21432 | 1828800 | 20299
12801 | 21433.44 | 1828896 | 20300
12802 | 21434.88 | 1828992 | 20301
12803 | 21436.32 | 1829088 | 20302
12804 | 21437.76 | 1829184 | 20303
12805 | 21439.2 | 1829280 | 20304
12806 | 21440.64 | 1829376 | 20305
12807 | 21442.08 | 1829472 | 20306
12808 | 21443.52 | 1829568 | 20307
12809 | 21444.96 | 1829664 | 20308
12810 | 21446.4 | 1829760 | 20309
12811 | 21447.84 | 1829856 | 20310
12812 | 21449.28 | 1829952 | 20311
12813 | 21450.72 | 1830048 | 20312
12814 | 21452.16 | 1830144 | 20313
12815 | 21453.6 | 1830240 | 20314
12816 | 21455.04 | 1830336 | 20315
12817 | 21456.48 | 1830432 | 20316
12818 | 21457.92 | 1830528 | 20317
12819 | 21459.36 | 1830624 | 20318
12820 | 21460.8 | 1830720 | 20319
12821 | 21462.24 | 1830816 | 20320
12822 | 21463.68 | 1830912 | 20321
12823 | 21465.12 | 1831008 | 20322
12824 | 21466.56 | 1831104 | 20323
12825 | 21468 | 1831200 | 20324
12826 | 21469.44 | 1831296 | 20325
12827 | 21470.88 | 1831392 | 20326
12828 | 21472.32 | 1831488 | 20327
12829 | 21473.76 | 1831584 | 20328
12830 | 21475.2 | 1831680 | 20329
12831 | 21476.64 | 1831776 | 20330
12832 | 21478.08 | 1831872 | 20331
12833 | 21479.52 | 1831968 | 20332
12834 | 21480.96 | 1832064 | 20333
12835 | 21482.4 | 1832160 | 20334
12836 | 21483.84 | 1832256 | 20335
12837 | 21485.28 | 1832352 | 20336
12838 | 21486.72 | 1832448 | 20337
12839 | 21488.16 | 1832544 | 20338
12840 | 21489.6 | 1832640 | 20339
12841 | 21491.04 | 1832736 | 20340
12842 | 21492.48 | 1832832 | 20341
12843 | 21493.92 | 1832928 | 20342
12844 | 21495.36 | 1833024 | 20343
12845 | 21496.8 | 1833120 | 20344
12846 | 21498.24 | 1833216 | 20345
12847 | 21499.68 | 1833312 | 20346
12848 | 21501.12 | 1833408 | 20347
12849 | 21502.56 | 1833504 | 20348
12850 | 21504 | 1833600 | 20349
12851 | 21505.44 | 1833696 | 20350
12852 | 21506.88 | 1833792 | 20351
12853 | 21508.32 | 1833888 | 20352
12854 | 21509.76 | 1833984 | 20353
12855 | 21511.2 | 1834080 | 20354
12856 | 21512.64 | 1834176 | 20355
12857 | 21514.08 | 1834272 | 20356
12858 | 21515.52 | 1834368 | 20357
12859 | 21516.96 | 1834464 | 20358
12860 | 21518.4 | 1834560 | 20359
12861 | 21519.84 | 1834656 | 20360
12862 | 21521.28 | 1834752 | 20361
12863 | 21522.72 | 1834848 | 20362
12864 | 21524.16 | 1834944 | 20363
12865 | 21525.6 | 1835040 | 20364
12866 | 21527.04 | 1835136 | 20365
12867 | 21528.48 | 1835232 | 20366
12868 | 21529.92 | 1835328 | 20367
12869 | 21531.36 | 1835424 | 20368
12870 | 21532.8 | 1835520 | 20369
12871 | 21534.24 | 1835616 | 20370
12872 | 21535.68 | 1835712 | 20371
12873 | 21537.12 | 1835808 | 20372
12874 | 21538.56 | 1835904 | 20373
12875 | 21540 | 1836000 | 20374
12876 | 21541.44 | 1836096 | 20375
12877 | 21542.88 | 1836192 | 20376
12878 | 21544.32 | 1836288 | 20377
12879 | 21545.76 | 1836384 | 20378
12880 | 21547.2 | 1836480 | 20379
12881 | 21548.64 | 1836576 | 20380
12882 | 21550.08 | 1836672 | 20381
12883 | 21551.52 | 1836768 | 20382
12884 | 21552.96 | 1836864 | 20383
12885 | 21554.4 | 1836960 | 20384
12886 | 21555.84 | 1837056 | 20385
12887 | 21557.28 | 1837152 | 20386
12888 | 21558.72 | 1837248 | 20387
12889 | 21560.16 | 1837344 | 20388
12890 | 21561.6 | 1837440 | 20389
12891 | 21563.04 | 1837536 | 20390
12892 | 21564.48 | 1837632 | 20391
12893 | 21565.92 | 1837728 | 20392
12894 | 21567.36 | 1837824 | 20393
12895 | 21568.8 | 1837920 | 20394
12896 | 21570.24 | 1838016 | 20395
12897 | 21571.68 | 1838112 | 20396
12898 | 21573.12 | 1838208 | 20397
12899 | 21574.56 | 1838304 | 20398
12900 | 21576 | 1838400 | 20399
12901 | 21577.44 | 1838496 | 20400
12902 | 21578.88 | 1838592 | 20401
12903 | 21580.32 | 1838688 | 20402
12904 | 21581.76 | 1838784 | 20403
12905 | 21583.2 | 1838880 | 20404
12906 | 21584.64 | 1838976 | 20405
12907 | 21586.08 | 1839072 | 20406
12908 | 21587.52 | 1839168 | 20407
12909 | 21588.96 | 1839264 | 20408
12910 | 21590.4 | 1839360 | 20409
12911 | 21591.84 | 1839456 | 20410
12912 | 21593.28 | 1839552 | 20411
12913 | 21594.72 | 1839648 | 20412
12914 | 21596.16 | 1839744 | 20413
12915 | 21597.6 | 1839840 | 20414
12916 | 21599.04 | 1839936 | 20415
12917 | 21600.48 | 1840032 | 20416
12918 | 21601.92 | 1840128 | 20417
12919 | 21603.36 | 1840224 | 20418
12920 | 21604.8 | 1840320 | 20419
12921 | 21606.24 | 1840416 | 20420
12922 | 21607.68 | 1840512 | 20421
12923 | 21609.12 | 1840608 | 20422
12924 | 21610.56 | 1840704 | 20423
12925 | 21612 | 1840800 | 20424
12926 | 21613.44 | 1840896 | 20425
12927 | 21614.88 | 1840992 | 20426
12928 | 21616.32 | 1841088 | 20427
12929 | 21617.76 | 1841184 | 20428
12930 | 21619.2 | 1841280 | 20429
12931 | 21620.64 | 1841376 | 20430
12932 | 21622.08 | 1841472 | 20431
12933 | 21623.52 | 1841568 | 20432
12934 | 21624.96 | 1841664 | 20433
12935 | 21626.4 | 1841760 | 20434
12936 | 21627.84 | 1841856 | 20435
12937 | 21629.28 | 1841952 | 20436
12938 | 21630.72 | 1842048 | 20437
12939 | 21632.16 | 1842144 | 20438
12940 | 21633.6 | 1842240 | 20439
12941 | 21635.04 | 1842336 | 20440
12942 | 21636.48 | 1842432 | 20441
12943 | 21637.92 | 1842528 | 20442
12944 | 21639.36 | 1842624 | 20443
12945 | 21640.8 | 1842720 | 20444
12946 | 21642.24 | 1842816 | 20445
12947 | 21643.68 | 1842912 | 20446
12948 | 21645.12 | 1843008 | 20447
12949 | 21646.56 | 1843104 | 20448
12950 | 21648 | 1843200 | 20449
12951 | 21649.44 | 1843296 | 20450
12952 | 21650.88 | 1843392 | 20451
12953 | 21652.32 | 1843488 | 20452
12954 | 21653.76 | 1843584 | 20453
12955 | 21655.2 | 1843680 | 20454
12956 | 21656.64 | 1843776 | 20455
12957 | 21658.08 | 1843872 | 20456
12958 | 21659.52 | 1843968 | 20457
12959 | 21660.96 | 1844064 | 20458
12960 | 21662.4 | 1844160 | 20459
12961 | 21663.84 | 1844256 | 20460
12962 | 21665.28 | 1844352 | 20461
12963 | 21666.72 | 1844448 | 20462
12964 | 21668.16 | 1844544 | 20463
12965 | 21669.6 | 1844640 | 20464
12966 | 21671.04 | 1844736 | 20465
12967 | 21672.48 | 1844832 | 20466
12968 | 21673.92 | 1844928 | 20467
12969 | 21675.36 | 1845024 | 20468
12970 | 21676.8 | 1845120 | 20469
12971 | 21678.24 | 1845216 | 20470
12972 | 21679.68 | 1845312 | 20471
12973 | 21681.12 | 1845408 | 20472
12974 | 21682.56 | 1845504 | 20473
12975 | 21684 | 1845600 | 20474
12976 | 21685.44 | 1845696 | 20475
12977 | 21686.88 | 1845792 | 20476
12978 | 21688.32 | 1845888 | 20477
12979 | 21689.76 | 1845984 | 20478
12980 | 21691.2 | 1846080 | 20479
12981 | 21692.64 | 1846176 | 20480
12982 | 21694.08 | 1846272 | 20481
12983 | 21695.52 | 1846368 | 20482
12984 | 21696.96 | 1846464 | 20483
12985 | 21698.4 | 1846560 | 20484
12986 | 21699.84 | 1846656 | 20485
12987 | 21701.28 | 1846752 | 20486
12988 | 21702.72 | 1846848 | 20487
12989 | 21704.16 | 1846944 | 20488
12990 | 21705.6 | 1847040 | 20489
12991 | 21707.04 | 1847136 | 20490
12992 | 21708.48 | 1847232 | 20491
12993 | 21709.92 | 1847328 | 20492
12994 | 21711.36 | 1847424 | 20493
12995 | 21712.8 | 1847520 | 20494
12996 | 21714.24 | 1847616 | 20495
12997 | 21715.68 | 1847712 | 20496
12998 | 21717.12 | 1847808 | 20497
12999 | 21718.56 | 1847904 | 20498
13000 | 21720 | 1848000 | 20499
13001 | 21721.44 | 1848096 | 20500
13002 | 21722.88 | 1848192 | 20501
13003 | 21724.32 | 1848288 | 20502
13004 | 21725.76 | 1848384 | 20503
13005 | 21727.2 | 1848480 | 20504
13006 | 21728.64 | 1848576 | 20505
13007 | 21730.08 | 1848672 | 20506
13008 | 21731.52 | 1848768 | 20507
13009 | 21732.96 | 1848864 | 20508
13010 | 21734.4 | 1848960 | 20509
13011 | 21735.84 | 1849056 | 20510
13012 | 21737.28 | 1849152 | 20511
13013 | 21738.72 | 1849248 | 20512
13014 | 21740.16 | 1849344 | 20513
13015 | 21741.6 | 1849440 | 20514
13016 | 21743.04 | 1849536 | 20515
13017 | 21744.48 | 1849632 | 20516
13018 | 21745.92 | 1849728 | 20517
13019 | 21747.36 | 1849824 | 20518
13020 | 21748.8 | 1849920 | 20519
13021 | 21750.24 | 1850016 | 20520
13022 | 21751.68 | 1850112 | 20521
13023 | 21753.12 | 1850208 | 20522
13024 | 21754.56 | 1850304 | 20523
13025 | 21756 | 1850400 | 20524
13026 | 21757.44 | 1850496 | 20525
13027 | 21758.88 | 1850592 | 20526
13028 | 21760.32 | 1850688 | 20527
13029 | 21761.76 | 1850784 | 20528
13030 | 21763.2 | 1850880 | 20529
13031 | 21764.64 | 1850976 | 20530
13032 | 21766.08 | 1851072 | 20531
13033 | 21767.52 | 1851168 | 20532
13034 | 21768.96 | 1851264 | 20533
13035 | 21770.4 | 1851360 | 20534
13036 | 21771.84 | 1851456 | 20535
13037 | 21773.28 | 1851552 | 20536
13038 | 21774.72 | 1851648 | 20537
13039 | 21776.16 | 1851744 | 20538
13040 | 21777.6 | 1851840 | 20539
13041 | 21779.04 | 1851936 | 20540
13042 | 21780.48 | 1852032 | 20541
13043 | 21781.92 | 1852128 | 20542
13044 | 21783.36 | 1852224 | 20543
13045 | 21784.8 | 1852320 | 20544
13046 | 21786.24 | 1852416 | 20545
13047 | 21787.68 | 1852512 | 20546
13048 | 21789.12 | 1852608 | 20547
13049 | 21790.56 | 1852704 | 20548
13050 | 21792 | 1852800 | 20549
13051 | 21793.44 | 1852896 | 20550
13052 | 21794.88 | 1852992 | 20551
13053 | 21796.32 | 1853088 | 20552
13054 | 21797.76 | 1853184 | 20553
13055 | 21799.2 | 1853280 | 20554
13056 | 21800.64 | 1853376 | 20555
13057 | 21802.08 | 1853472 | 20556
13058 | 21803.52 | 1853568 | 20557
13059 | 21804.96 | 1853664 | 20558
13060 | 21806.4 | 1853760 | 20559
13061 | 21807.84 | 1853856 | 20560
13062 | 21809.28 | 1853952 | 20561
13063 | 21810.72 | 1854048 | 20562
13064 | 21812.16 | 1854144 | 20563
13065 | 21813.6 | 1854240 | 20564
13066 | 21815.04 | 1854336 | 20565
13067 | 21816.48 | 1854432 | 20566
13068 | 21817.92 | 1854528 | 20567
13069 | 21819.36 | 1854624 | 20568
13070 | 21820.8 | 1854720 | 20569
13071 | 21822.24 | 1854816 | 20570
13072 | 21823.68 | 1854912 | 20571
13073 | 21825.12 | 1855008 | 20572
13074 | 21826.56 | 1855104 | 20573
13075 | 21828 | 1855200 | 20574
13076 | 21829.44 | 1855296 | 20575
13077 | 21830.88 | 1855392 | 20576
13078 | 21832.32 | 1855488 | 20577
13079 | 21833.76 | 1855584 | 20578
13080 | 21835.2 | 1855680 | 20579
13081 | 21836.64 | 1855776 | 20580
13082 | 21838.08 | 1855872 | 20581
13083 | 21839.52 | 1855968 | 20582
13084 | 21840.96 | 1856064 | 20583
13085 | 21842.4 | 1856160 | 20584
13086 | 21843.84 | 1856256 | 20585
13087 | 21845.28 | 1856352 | 20586
13088 | 21846.72 | 1856448 | 20587
13089 | 21848.16 | 1856544 | 20588
13090 | 21849.6 | 1856640 | 20589
13091 | 21851.04 | 1856736 | 20590
13092 | 21852.48 | 1856832 | 20591
13093 | 21853.92 | 1856928 | 20592
13094 | 21855.36 | 1857024 | 20593
13095 | 21856.8 | 1857120 | 20594
13096 | 21858.24 | 1857216 | 20595
13097 | 21859.68 | 1857312 | 20596
13098 | 21861.12 | 1857408 | 20597
13099 | 21862.56 | 1857504 | 20598
13100 | 21864 | 1857600 | 20599
13101 | 21865.44 | 1857696 | 20600
13102 | 21866.88 | 1857792 | 20601
13103 | 21868.32 | 1857888 | 20602
13104 | 21869.76 | 1857984 | 20603
13105 | 21871.2 | 1858080 | 20604
13106 | 21872.64 | 1858176 | 20605
13107 | 21874.08 | 1858272 | 20606
13108 | 21875.52 | 1858368 | 20607
13109 | 21876.96 | 1858464 | 20608
13110 | 21878.4 | 1858560 | 20609
13111 | 21879.84 | 1858656 | 20610
13112 | 21881.28 | 1858752 | 20611
13113 | 21882.72 | 1858848 | 20612
13114 | 21884.16 | 1858944 | 20613
13115 | 21885.6 | 1859040 | 20614
13116 | 21887.04 | 1859136 | 20615
13117 | 21888.48 | 1859232 | 20616
13118 | 21889.92 | 1859328 | 20617
13119 | 21891.36 | 1859424 | 20618
13120 | 21892.8 | 1859520 | 20619
13121 | 21894.24 | 1859616 | 20620
13122 | 21895.68 | 1859712 | 20621
13123 | 21897.12 | 1859808 | 20622
13124 | 21898.56 | 1859904 | 20623
13125 | 21900 | 1860000 | 20624
13126 | 21901.44 | 1860096 | 20625
13127 | 21902.88 | 1860192 | 20626
13128 | 21904.32 | 1860288 | 20627
13129 | 21905.76 | 1860384 | 20628
13130 | 21907.2 | 1860480 | 20629
13131 | 21908.64 | 1860576 | 20630
13132 | 21910.08 | 1860672 | 20631
13133 | 21911.52 | 1860768 | 20632
13134 | 21912.96 | 1860864 | 20633
13135 | 21914.4 | 1860960 | 20634
13136 | 21915.84 | 1861056 | 20635
13137 | 21917.28 | 1861152 | 20636
13138 | 21918.72 | 1861248 | 20637
13139 | 21920.16 | 1861344 | 20638
13140 | 21921.6 | 1861440 | 20639
13141 | 21923.04 | 1861536 | 20640
13142 | 21924.48 | 1861632 | 20641
13143 | 21925.92 | 1861728 | 20642
13144 | 21927.36 | 1861824 | 20643
13145 | 21928.8 | 1861920 | 20644
13146 | 21930.24 | 1862016 | 20645
13147 | 21931.68 | 1862112 | 20646
13148 | 21933.12 | 1862208 | 20647
13149 | 21934.56 | 1862304 | 20648
13150 | 21936 | 1862400 | 20649
13151 | 21937.44 | 1862496 | 20650
13152 | 21938.88 | 1862592 | 20651
13153 | 21940.32 | 1862688 | 20652
13154 | 21941.76 | 1862784 | 20653
13155 | 21943.2 | 1862880 | 20654
13156 | 21944.64 | 1862976 | 20655
13157 | 21946.08 | 1863072 | 20656
13158 | 21947.52 | 1863168 | 20657
13159 | 21948.96 | 1863264 | 20658
13160 | 21950.4 | 1863360 | 20659
13161 | 21951.84 | 1863456 | 20660
13162 | 21953.28 | 1863552 | 20661
13163 | 21954.72 | 1863648 | 20662
13164 | 21956.16 | 1863744 | 20663
13165 | 21957.6 | 1863840 | 20664
13166 | 21959.04 | 1863936 | 20665
13167 | 21960.48 | 1864032 | 20666
13168 | 21961.92 | 1864128 | 20667
13169 | 21963.36 | 1864224 | 20668
13170 | 21964.8 | 1864320 | 20669
13171 | 21966.24 | 1864416 | 20670
13172 | 21967.68 | 1864512 | 20671
13173 | 21969.12 | 1864608 | 20672
13174 | 21970.56 | 1864704 | 20673
13175 | 21972 | 1864800 | 20674
13176 | 21973.44 | 1864896 | 20675
13177 | 21974.88 | 1864992 | 20676
13178 | 21976.32 | 1865088 | 20677
13179 | 21977.76 | 1865184 | 20678
13180 | 21979.2 | 1865280 | 20679
13181 | 21980.64 | 1865376 | 20680
13182 | 21982.08 | 1865472 | 20681
13183 | 21983.52 | 1865568 | 20682
13184 | 21984.96 | 1865664 | 20683
13185 | 21986.4 | 1865760 | 20684
13186 | 21987.84 | 1865856 | 20685
13187 | 21989.28 | 1865952 | 20686
13188 | 21990.72 | 1866048 | 20687
13189 | 21992.16 | 1866144 | 20688
13190 | 21993.6 | 1866240 | 20689
13191 | 21995.04 | 1866336 | 20690
13192 | 21996.48 | 1866432 | 20691
13193 | 21997.92 | 1866528 | 20692
13194 | 21999.36 | 1866624 | 20693
13195 | 22000.8 | 1866720 | 20694
13196 | 22002.24 | 1866816 | 20695
13197 | 22003.68 | 1866912 | 20696
13198 | 22005.12 | 1867008 | 20697
13199 | 22006.56 | 1867104 | 20698
13200 | 22008 | 1867200 | 20699
13201 | 22009.44 | 1867296 | 20700
13202 | 22010.88 | 1867392 | 20701
13203 | 22012.32 | 1867488 | 20702
13204 | 22013.76 | 1867584 | 20703
13205 | 22015.2 | 1867680 | 20704
13206 | 22016.64 | 1867776 | 20705
13207 | 22018.08 | 1867872 | 20706
13208 | 22019.52 | 1867968 | 20707
13209 | 22020.96 | 1868064 | 20708
13210 | 22022.4 | 1868160 | 20709
13211 | 22023.84 | 1868256 | 20710
13212 | 22025.28 | 1868352 | 20711
13213 | 22026.72 | 1868448 | 20712
13214 | 22028.16 | 1868544 | 20713
13215 | 22029.6 | 1868640 | 20714
13216 | 22031.04 | 1868736 | 20715
13217 | 22032.48 | 1868832 | 20716
13218 | 22033.92 | 1868928 | 20717
13219 | 22035.36 | 1869024 | 20718
13220 | 22036.8 | 1869120 | 20719
13221 | 22038.24 | 1869216 | 20720
13222 | 22039.68 | 1869312 | 20721
13223 | 22041.12 | 1869408 | 20722
13224 | 22042.56 | 1869504 | 20723
13225 | 22044 | 1869600 | 20724
13226 | 22045.44 | 1869696 | 20725
13227 | 22046.88 | 1869792 | 20726
13228 | 22048.32 | 1869888 | 20727
13229 | 22049.76 | 1869984 | 20728
13230 | 22051.2 | 1870080 | 20729
13231 | 22052.64 | 1870176 | 20730
13232 | 22054.08 | 1870272 | 20731
13233 | 22055.52 | 1870368 | 20732
13234 | 22056.96 | 1870464 | 20733
13235 | 22058.4 | 1870560 | 20734
13236 | 22059.84 | 1870656 | 20735
13237 | 22061.28 | 1870752 | 20736
13238 | 22062.72 | 1870848 | 20737
13239 | 22064.16 | 1870944 | 20738
13240 | 22065.6 | 1871040 | 20739
13241 | 22067.04 | 1871136 | 20740
13242 | 22068.48 | 1871232 | 20741
13243 | 22069.92 | 1871328 | 20742
13244 | 22071.36 | 1871424 | 20743
13245 | 22072.8 | 1871520 | 20744
13246 | 22074.24 | 1871616 | 20745
13247 | 22075.68 | 1871712 | 20746
13248 | 22077.12 | 1871808 | 20747
13249 | 22078.56 | 1871904 | 20748
13250 | 22080 | 1872000 | 20749
13251 | 22081.44 | 1872096 | 20750
13252 | 22082.88 | 1872192 | 20751
13253 | 22084.32 | 1872288 | 20752
13254 | 22085.76 | 1872384 | 20753
13255 | 22087.2 | 1872480 | 20754
13256 | 22088.64 | 1872576 | 20755
13257 | 22090.08 | 1872672 | 20756
13258 | 22091.52 | 1872768 | 20757
13259 | 22092.96 | 1872864 | 20758
13260 | 22094.4 | 1872960 | 20759
13261 | 22095.84 | 1873056 | 20760
13262 | 22097.28 | 1873152 | 20761
13263 | 22098.72 | 1873248 | 20762
13264 | 22100.16 | 1873344 | 20763
13265 | 22101.6 | 1873440 | 20764
13266 | 22103.04 | 1873536 | 20765
13267 | 22104.48 | 1873632 | 20766
13268 | 22105.92 | 1873728 | 20767
13269 | 22107.36 | 1873824 | 20768
13270 | 22108.8 | 1873920 | 20769
13271 | 22110.24 | 1874016 | 20770
13272 | 22111.68 | 1874112 | 20771
13273 | 22113.12 | 1874208 | 20772
13274 | 22114.56 | 1874304 | 20773
13275 | 22116 | 1874400 | 20774
13276 | 22117.44 | 1874496 | 20775
13277 | 22118.88 | 1874592 | 20776
13278 | 22120.32 | 1874688 | 20777
13279 | 22121.76 | 1874784 | 20778
13280 | 22123.2 | 1874880 | 20779
13281 | 22124.64 | 1874976 | 20780
13282 | 22126.08 | 1875072 | 20781
13283 | 22127.52 | 1875168 | 20782
13284 | 22128.96 | 1875264 | 20783
13285 | 22130.4 | 1875360 | 20784
13286 | 22131.84 | 1875456 | 20785
13287 | 22133.28 | 1875552 | 20786
13288 | 22134.72 | 1875648 | 20787
13289 | 22136.16 | 1875744 | 20788
13290 | 22137.6 | 1875840 | 20789
13291 | 22139.04 | 1875936 | 20790
13292 | 22140.48 | 1876032 | 20791
13293 | 22141.92 | 1876128 | 20792
13294 | 22143.36 | 1876224 | 20793
13295 | 22144.8 | 1876320 | 20794
13296 | 22146.24 | 1876416 | 20795
13297 | 22147.68 | 1876512 | 20796
13298 | 22149.12 | 1876608 | 20797
13299 | 22150.56 | 1876704 | 20798
13300 | 22152 | 1876800 | 20799
13301 | 22153.44 | 1876896 | 20800
13302 | 22154.88 | 1876992 | 20801
13303 | 22156.32 | 1877088 | 20802
13304 | 22157.76 | 1877184 | 20803
13305 | 22159.2 | 1877280 | 20804
13306 | 22160.64 | 1877376 | 20805
13307 | 22162.08 | 1877472 | 20806
13308 | 22163.52 | 1877568 | 20807
13309 | 22164.96 | 1877664 | 20808
13310 | 22166.4 | 1877760 | 20809
13311 | 22167.84 | 1877856 | 20810
13312 | 22169.28 | 1877952 | 20811
13313 | 22170.72 | 1878048 | 20812
13314 | 22172.16 | 1878144 | 20813
13315 | 22173.6 | 1878240 | 20814
13316 | 22175.04 | 1878336 | 20815
13317 | 22176.48 | 1878432 | 20816
13318 | 22177.92 | 1878528 | 20817
13319 | 22179.36 | 1878624 | 20818
13320 | 22180.8 | 1878720 | 20819
13321 | 22182.24 | 1878816 | 20820
13322 | 22183.68 | 1878912 | 20821
13323 | 22185.12 | 1879008 | 20822
13324 | 22186.56 | 1879104 | 20823
13325 | 22188 | 1879200 | 20824
13326 | 22189.44 | 1879296 | 20825
13327 | 22190.88 | 1879392 | 20826
13328 | 22192.32 | 1879488 | 20827
13329 | 22193.76 | 1879584 | 20828
13330 | 22195.2 | 1879680 | 20829
13331 | 22196.64 | 1879776 | 20830
13332 | 22198.08 | 1879872 | 20831
13333 | 22199.52 | 1879968 | 20832
13334 | 22200.96 | 1880064 | 20833
13335 | 22202.4 | 1880160 | 20834
13336 | 22203.84 | 1880256 | 20835
13337 | 22205.28 | 1880352 | 20836
13338 | 22206.72 | 1880448 | 20837
13339 | 22208.16 | 1880544 | 20838
13340 | 22209.6 | 1880640 | 20839
13341 | 22211.04 | 1880736 | 20840
13342 | 22212.48 | 1880832 | 20841
13343 | 22213.92 | 1880928 | 20842
13344 | 22215.36 | 1881024 | 20843
13345 | 22216.8 | 1881120 | 20844
13346 | 22218.24 | 1881216 | 20845
13347 | 22219.68 | 1881312 | 20846
13348 | 22221.12 | 1881408 | 20847
13349 | 22222.56 | 1881504 | 20848
13350 | 22224 | 1881600 | 20849
13351 | 22225.44 | 1881696 | 20850
13352 | 22226.88 | 1881792 | 20851
13353 | 22228.32 | 1881888 | 20852
13354 | 22229.76 | 1881984 | 20853
13355 | 22231.2 | 1882080 | 20854
13356 | 22232.64 | 1882176 | 20855
13357 | 22234.08 | 1882272 | 20856
13358 | 22235.52 | 1882368 | 20857
13359 | 22236.96 | 1882464 | 20858
13360 | 22238.4 | 1882560 | 20859
13361 | 22239.84 | 1882656 | 20860
13362 | 22241.28 | 1882752 | 20861
13363 | 22242.72 | 1882848 | 20862
13364 | 22244.16 | 1882944 | 20863
13365 | 22245.6 | 1883040 | 20864
13366 | 22247.04 | 1883136 | 20865
13367 | 22248.48 | 1883232 | 20866
13368 | 22249.92 | 1883328 | 20867
13369 | 22251.36 | 1883424 | 20868
13370 | 22252.8 | 1883520 | 20869
13371 | 22254.24 | 1883616 | 20870
13372 | 22255.68 | 1883712 | 20871
13373 | 22257.12 | 1883808 | 20872
13374 | 22258.56 | 1883904 | 20873
13375 | 22260 | 1884000 | 20874
13376 | 22261.44 | 1884096 | 20875
13377 | 22262.88 | 1884192 | 20876
13378 | 22264.32 | 1884288 | 20877
13379 | 22265.76 | 1884384 | 20878
13380 | 22267.2 | 1884480 | 20879
13381 | 22268.64 | 1884576 | 20880
13382 | 22270.08 | 1884672 | 20881
13383 | 22271.52 | 1884768 | 20882
13384 | 22272.96 | 1884864 | 20883
13385 | 22274.4 | 1884960 | 20884
13386 | 22275.84 | 1885056 | 20885
13387 | 22277.28 | 1885152 | 20886
13388 | 22278.72 | 1885248 | 20887
13389 | 22280.16 | 1885344 | 20888
13390 | 22281.6 | 1885440 | 20889
13391 | 22283.04 | 1885536 | 20890
13392 | 22284.48 | 1885632 | 20891
13393 | 22285.92 | 1885728 | 20892
13394 | 22287.36 | 1885824 | 20893
13395 | 22288.8 | 1885920 | 20894
13396 | 22290.24 | 1886016 | 20895
13397 | 22291.68 | 1886112 | 20896
13398 | 22293.12 | 1886208 | 20897
13399 | 22294.56 | 1886304 | 20898
13400 | 22296 | 1886400 | 20899
13401 | 22297.44 | 1886496 | 20900
13402 | 22298.88 | 1886592 | 20901
13403 | 22300.32 | 1886688 | 20902
13404 | 22301.76 | 1886784 | 20903
13405 | 22303.2 | 1886880 | 20904
13406 | 22304.64 | 1886976 | 20905
13407 | 22306.08 | 1887072 | 20906
13408 | 22307.52 | 1887168 | 20907
13409 | 22308.96 | 1887264 | 20908
13410 | 22310.4 | 1887360 | 20909
13411 | 22311.84 | 1887456 | 20910
13412 | 22313.28 | 1887552 | 20911
13413 | 22314.72 | 1887648 | 20912
13414 | 22316.16 | 1887744 | 20913
13415 | 22317.6 | 1887840 | 20914
13416 | 22319.04 | 1887936 | 20915
13417 | 22320.48 | 1888032 | 20916
13418 | 22321.92 | 1888128 | 20917
13419 | 22323.36 | 1888224 | 20918
13420 | 22324.8 | 1888320 | 20919
13421 | 22326.24 | 1888416 | 20920
13422 | 22327.68 | 1888512 | 20921
13423 | 22329.12 | 1888608 | 20922
13424 | 22330.56 | 1888704 | 20923
13425 | 22332 | 1888800 | 20924
13426 | 22333.44 | 1888896 | 20925
13427 | 22334.88 | 1888992 | 20926
13428 | 22336.32 | 1889088 | 20927
13429 | 22337.76 | 1889184 | 20928
13430 | 22339.2 | 1889280 | 20929
13431 | 22340.64 | 1889376 | 20930
13432 | 22342.08 | 1889472 | 20931
13433 | 22343.52 | 1889568 | 20932
13434 | 22344.96 | 1889664 | 20933
13435 | 22346.4 | 1889760 | 20934
13436 | 22347.84 | 1889856 | 20935
13437 | 22349.28 | 1889952 | 20936
13438 | 22350.72 | 1890048 | 20937
13439 | 22352.16 | 1890144 | 20938
13440 | 22353.6 | 1890240 | 20939
13441 | 22355.04 | 1890336 | 20940
13442 | 22356.48 | 1890432 | 20941
13443 | 22357.92 | 1890528 | 20942
13444 | 22359.36 | 1890624 | 20943
13445 | 22360.8 | 1890720 | 20944
13446 | 22362.24 | 1890816 | 20945
13447 | 22363.68 | 1890912 | 20946
13448 | 22365.12 | 1891008 | 20947
13449 | 22366.56 | 1891104 | 20948
13450 | 22368 | 1891200 | 20949
13451 | 22369.44 | 1891296 | 20950
13452 | 22370.88 | 1891392 | 20951
13453 | 22372.32 | 1891488 | 20952
13454 | 22373.76 | 1891584 | 20953
13455 | 22375.2 | 1891680 | 20954
13456 | 22376.64 | 1891776 | 20955
13457 | 22378.08 | 1891872 | 20956
13458 | 22379.52 | 1891968 | 20957
13459 | 22380.96 | 1892064 | 20958
13460 | 22382.4 | 1892160 | 20959
13461 | 22383.84 | 1892256 | 20960
13462 | 22385.28 | 1892352 | 20961
13463 | 22386.72 | 1892448 | 20962
13464 | 22388.16 | 1892544 | 20963
13465 | 22389.6 | 1892640 | 20964
13466 | 22391.04 | 1892736 | 20965
13467 | 22392.48 | 1892832 | 20966
13468 | 22393.92 | 1892928 | 20967
13469 | 22395.36 | 1893024 | 20968
13470 | 22396.8 | 1893120 | 20969
13471 | 22398.24 | 1893216 | 20970
13472 | 22399.68 | 1893312 | 20971
13473 | 22401.12 | 1893408 | 20972
13474 | 22402.56 | 1893504 | 20973
13475 | 22404 | 1893600 | 20974
13476 | 22405.44 | 1893696 | 20975
13477 | 22406.88 | 1893792 | 20976
13478 | 22408.32 | 1893888 | 20977
13479 | 22409.76 | 1893984 | 20978
13480 | 22411.2 | 1894080 | 20979
13481 | 22412.64 | 1894176 | 20980
13482 | 22414.08 | 1894272 | 20981
13483 | 22415.52 | 1894368 | 20982
13484 | 22416.96 | 1894464 | 20983
13485 | 22418.4 | 1894560 | 20984
13486 | 22419.84 | 1894656 | 20985
13487 | 22421.28 | 1894752 | 20986
13488 | 22422.72 | 1894848 | 20987
13489 | 22424.16 | 1894944 | 20988
13490 | 22425.6 | 1895040 | 20989
13491 | 22427.04 | 1895136 | 20990
13492 | 22428.48 | 1895232 | 20991
13493 | 22429.92 | 1895328 | 20992
13494 | 22431.36 | 1895424 | 20993
13495 | 22432.8 | 1895520 | 20994
13496 | 22434.24 | 1895616 | 20995
13497 | 22435.68 | 1895712 | 20996
13498 | 22437.12 | 1895808 | 20997
13499 | 22438.56 | 1895904 | 20998
13500 | 22440 | 1896000 | 20999
13501 | 22441.44 | 1896096 | 21000
13502 | 22442.88 | 1896192 | 21001
13503 | 22444.32 | 1896288 | 21002
13504 | 22445.76 | 1896384 | 21003
13505 | 22447.2 | 1896480 | 21004
13506 | 22448.64 | 1896576 | 21005
13507 | 22450.08 | 1896672 | 21006
13508 | 22451.52 | 1896768 | 21007
13509 | 22452.96 | 1896864 | 21008
13510 | 22454.4 | 1896960 | 21009
13511 | 22455.84 | 1897056 | 21010
13512 | 22457.28 | 1897152 | 21011
13513 | 22458.72 | 1897248 | 21012
13514 | 22460.16 | 1897344 | 21013
13515 | 22461.6 | 1897440 | 21014
13516 | 22463.04 | 1897536 | 21015
13517 | 22464.48 | 1897632 | 21016
13518 | 22465.92 | 1897728 | 21017
13519 | 22467.36 | 1897824 | 21018
13520 | 22468.8 | 1897920 | 21019
13521 | 22470.24 | 1898016 | 21020
13522 | 22471.68 | 1898112 | 21021
13523 | 22473.12 | 1898208 | 21022
13524 | 22474.56 | 1898304 | 21023
13525 | 22476 | 1898400 | 21024
13526 | 22477.44 | 1898496 | 21025
13527 | 22478.88 | 1898592 | 21026
13528 | 22480.32 | 1898688 | 21027
13529 | 22481.76 | 1898784 | 21028
13530 | 22483.2 | 1898880 | 21029
13531 | 22484.64 | 1898976 | 21030
13532 | 22486.08 | 1899072 | 21031
13533 | 22487.52 | 1899168 | 21032
13534 | 22488.96 | 1899264 | 21033
13535 | 22490.4 | 1899360 | 21034
13536 | 22491.84 | 1899456 | 21035
13537 | 22493.28 | 1899552 | 21036
13538 | 22494.72 | 1899648 | 21037
13539 | 22496.16 | 1899744 | 21038
13540 | 22497.6 | 1899840 | 21039
13541 | 22499.04 | 1899936 | 21040
13542 | 22500.48 | 1900032 | 21041
13543 | 22501.92 | 1900128 | 21042
13544 | 22503.36 | 1900224 | 21043
13545 | 22504.8 | 1900320 | 21044
13546 | 22506.24 | 1900416 | 21045
13547 | 22507.68 | 1900512 | 21046
13548 | 22509.12 | 1900608 | 21047
13549 | 22510.56 | 1900704 | 21048
13550 | 22512 | 1900800 | 21049
13551 | 22513.44 | 1900896 | 21050
13552 | 22514.88 | 1900992 | 21051
13553 | 22516.32 | 1901088 | 21052
13554 | 22517.76 | 1901184 | 21053
13555 | 22519.2 | 1901280 | 21054
13556 | 22520.64 | 1901376 | 21055
13557 | 22522.08 | 1901472 | 21056
13558 | 22523.52 | 1901568 | 21057
13559 | 22524.96 | 1901664 | 21058
13560 | 22526.4 | 1901760 | 21059
13561 | 22527.84 | 1901856 | 21060
13562 | 22529.28 | 1901952 | 21061
13563 | 22530.72 | 1902048 | 21062
13564 | 22532.16 | 1902144 | 21063
13565 | 22533.6 | 1902240 | 21064
13566 | 22535.04 | 1902336 | 21065
13567 | 22536.48 | 1902432 | 21066
13568 | 22537.92 | 1902528 | 21067
13569 | 22539.36 | 1902624 | 21068
13570 | 22540.8 | 1902720 | 21069
13571 | 22542.24 | 1902816 | 21070
13572 | 22543.68 | 1902912 | 21071
13573 | 22545.12 | 1903008 | 21072
13574 | 22546.56 | 1903104 | 21073
13575 | 22548 | 1903200 | 21074
13576 | 22549.44 | 1903296 | 21075
13577 | 22550.88 | 1903392 | 21076
13578 | 22552.32 | 1903488 | 21077
13579 | 22553.76 | 1903584 | 21078
13580 | 22555.2 | 1903680 | 21079
13581 | 22556.64 | 1903776 | 21080
13582 | 22558.08 | 1903872 | 21081
13583 | 22559.52 | 1903968 | 21082
13584 | 22560.96 | 1904064 | 21083
13585 | 22562.4 | 1904160 | 21084
13586 | 22563.84 | 1904256 | 21085
13587 | 22565.28 | 1904352 | 21086
13588 | 22566.72 | 1904448 | 21087
13589 | 22568.16 | 1904544 | 21088
13590 | 22569.6 | 1904640 | 21089
13591 | 22571.04 | 1904736 | 21090
13592 | 22572.48 | 1904832 | 21091
13593 | 22573.92 | 1904928 | 21092
13594 | 22575.36 | 1905024 | 21093
13595 | 22576.8 | 1905120 | 21094
13596 | 22578.24 | 1905216 | 21095
13597 | 22579.68 | 1905312 | 21096
13598 | 22581.12 | 1905408 | 21097
13599 | 22582.56 | 1905504 | 21098
13600 | 22584 | 1905600 | 21099
13601 | 22585.44 | 1905696 | 21100
13602 | 22586.88 | 1905792 | 21101
13603 | 22588.32 | 1905888 | 21102
13604 | 22589.76 | 1905984 | 21103
13605 | 22591.2 | 1906080 | 21104
13606 | 22592.64 | 1906176 | 21105
13607 | 22594.08 | 1906272 | 21106
13608 | 22595.52 | 1906368 | 21107
13609 | 22596.96 | 1906464 | 21108
13610 | 22598.4 | 1906560 | 21109
13611 | 22599.84 | 1906656 | 21110
13612 | 22601.28 | 1906752 | 21111
13613 | 22602.72 | 1906848 | 21112
13614 | 22604.16 | 1906944 | 21113
13615 | 22605.6 | 1907040 | 21114
13616 | 22607.04 | 1907136 | 21115
13617 | 22608.48 | 1907232 | 21116
13618 | 22609.92 | 1907328 | 21117
13619 | 22611.36 | 1907424 | 21118
13620 | 22612.8 | 1907520 | 21119
13621 | 22614.24 | 1907616 | 21120
13622 | 22615.68 | 1907712 | 21121
13623 | 22617.12 | 1907808 | 21122
13624 | 22618.56 | 1907904 | 21123
13625 | 22620 | 1908000 | 21124
13626 | 22621.44 | 1908096 | 21125
13627 | 22622.88 | 1908192 | 21126
13628 | 22624.32 | 1908288 | 21127
13629 | 22625.76 | 1908384 | 21128
13630 | 22627.2 | 1908480 | 21129
13631 | 22628.64 | 1908576 | 21130
13632 | 22630.08 | 1908672 | 21131
13633 | 22631.52 | 1908768 | 21132
13634 | 22632.96 | 1908864 | 21133
13635 | 22634.4 | 1908960 | 21134
13636 | 22635.84 | 1909056 | 21135
13637 | 22637.28 | 1909152 | 21136
13638 | 22638.72 | 1909248 | 21137
13639 | 22640.16 | 1909344 | 21138
13640 | 22641.6 | 1909440 | 21139
13641 | 22643.04 | 1909536 | 21140
13642 | 22644.48 | 1909632 | 21141
13643 | 22645.92 | 1909728 | 21142
13644 | 22647.36 | 1909824 | 21143
13645 | 22648.8 | 1909920 | 21144
13646 | 22650.24 | 1910016 | 21145
13647 | 22651.68 | 1910112 | 21146
13648 | 22653.12 | 1910208 | 21147
13649 | 22654.56 | 1910304 | 21148
13650 | 22656 | 1910400 | 21149
13651 | 22657.44 | 1910496 | 21150
13652 | 22658.88 | 1910592 | 21151
13653 | 22660.32 | 1910688 | 21152
13654 | 22661.76 | 1910784 | 21153
13655 | 22663.2 | 1910880 | 21154
13656 | 22664.64 | 1910976 | 21155
13657 | 22666.08 | 1911072 | 21156
13658 | 22667.52 | 1911168 | 21157
13659 | 22668.96 | 1911264 | 21158
13660 | 22670.4 | 1911360 | 21159
13661 | 22671.84 | 1911456 | 21160
13662 | 22673.28 | 1911552 | 21161
13663 | 22674.72 | 1911648 | 21162
13664 | 22676.16 | 1911744 | 21163
13665 | 22677.6 | 1911840 | 21164
13666 | 22679.04 | 1911936 | 21165
13667 | 22680.48 | 1912032 | 21166
13668 | 22681.92 | 1912128 | 21167
13669 | 22683.36 | 1912224 | 21168
13670 | 22684.8 | 1912320 | 21169
13671 | 22686.24 | 1912416 | 21170
13672 | 22687.68 | 1912512 | 21171
13673 | 22689.12 | 1912608 | 21172
13674 | 22690.56 | 1912704 | 21173
13675 | 22692 | 1912800 | 21174
13676 | 22693.44 | 1912896 | 21175
13677 | 22694.88 | 1912992 | 21176
13678 | 22696.32 | 1913088 | 21177
13679 | 22697.76 | 1913184 | 21178
13680 | 22699.2 | 1913280 | 21179
13681 | 22700.64 | 1913376 | 21180
13682 | 22702.08 | 1913472 | 21181
13683 | 22703.52 | 1913568 | 21182
13684 | 22704.96 | 1913664 | 21183
13685 | 22706.4 | 1913760 | 21184
13686 | 22707.84 | 1913856 | 21185
13687 | 22709.28 | 1913952 | 21186
13688 | 22710.72 | 1914048 | 21187
13689 | 22712.16 | 1914144 | 21188
13690 | 22713.6 | 1914240 | 21189
13691 | 22715.04 | 1914336 | 21190
13692 | 22716.48 | 1914432 | 21191
13693 | 22717.92 | 1914528 | 21192
13694 | 22719.36 | 1914624 | 21193
13695 | 22720.8 | 1914720 | 21194
13696 | 22722.24 | 1914816 | 21195
13697 | 22723.68 | 1914912 | 21196
13698 | 22725.12 | 1915008 | 21197
13699 | 22726.56 | 1915104 | 21198
13700 | 22728 | 1915200 | 21199
13701 | 22729.44 | 1915296 | 21200
13702 | 22730.88 | 1915392 | 21201
13703 | 22732.32 | 1915488 | 21202
13704 | 22733.76 | 1915584 | 21203
13705 | 22735.2 | 1915680 | 21204
13706 | 22736.64 | 1915776 | 21205
13707 | 22738.08 | 1915872 | 21206
13708 | 22739.52 | 1915968 | 21207
13709 | 22740.96 | 1916064 | 21208
13710 | 22742.4 | 1916160 | 21209
13711 | 22743.84 | 1916256 | 21210
13712 | 22745.28 | 1916352 | 21211
13713 | 22746.72 | 1916448 | 21212
13714 | 22748.16 | 1916544 | 21213
13715 | 22749.6 | 1916640 | 21214
13716 | 22751.04 | 1916736 | 21215
13717 | 22752.48 | 1916832 | 21216
13718 | 22753.92 | 1916928 | 21217
13719 | 22755.36 | 1917024 | 21218
13720 | 22756.8 | 1917120 | 21219
13721 | 22758.24 | 1917216 | 21220
13722 | 22759.68 | 1917312 | 21221
13723 | 22761.12 | 1917408 | 21222
13724 | 22762.56 | 1917504 | 21223
13725 | 22764 | 1917600 | 21224
13726 | 22765.44 | 1917696 | 21225
13727 | 22766.88 | 1917792 | 21226
13728 | 22768.32 | 1917888 | 21227
13729 | 22769.76 | 1917984 | 21228
13730 | 22771.2 | 1918080 | 21229
13731 | 22772.64 | 1918176 | 21230
13732 | 22774.08 | 1918272 | 21231
13733 | 22775.52 | 1918368 | 21232
13734 | 22776.96 | 1918464 | 21233
13735 | 22778.4 | 1918560 | 21234
13736 | 22779.84 | 1918656 | 21235
13737 | 22781.28 | 1918752 | 21236
13738 | 22782.72 | 1918848 | 21237
13739 | 22784.16 | 1918944 | 21238
13740 | 22785.6 | 1919040 | 21239
13741 | 22787.04 | 1919136 | 21240
13742 | 22788.48 | 1919232 | 21241
13743 | 22789.92 | 1919328 | 21242
13744 | 22791.36 | 1919424 | 21243
13745 | 22792.8 | 1919520 | 21244
13746 | 22794.24 | 1919616 | 21245
13747 | 22795.68 | 1919712 | 21246
13748 | 22797.12 | 1919808 | 21247
13749 | 22798.56 | 1919904 | 21248
13750 | 22800 | 1920000 | 21249
13751 | 22801.44 | 1920096 | 21250
13752 | 22802.88 | 1920192 | 21251
13753 | 22804.32 | 1920288 | 21252
13754 | 22805.76 | 1920384 | 21253
13755 | 22807.2 | 1920480 | 21254
13756 | 22808.64 | 1920576 | 21255
13757 | 22810.08 | 1920672 | 21256
13758 | 22811.52 | 1920768 | 21257
13759 | 22812.96 | 1920864 | 21258
13760 | 22814.4 | 1920960 | 21259
13761 | 22815.84 | 1921056 | 21260
13762 | 22817.28 | 1921152 | 21261
13763 | 22818.72 | 1921248 | 21262
13764 | 22820.16 | 1921344 | 21263
13765 | 22821.6 | 1921440 | 21264
13766 | 22823.04 | 1921536 | 21265
13767 | 22824.48 | 1921632 | 21266
13768 | 22825.92 | 1921728 | 21267
13769 | 22827.36 | 1921824 | 21268
13770 | 22828.8 | 1921920 | 21269
13771 | 22830.24 | 1922016 | 21270
13772 | 22831.68 | 1922112 | 21271
13773 | 22833.12 | 1922208 | 21272
13774 | 22834.56 | 1922304 | 21273
13775 | 22836 | 1922400 | 21274
13776 | 22837.44 | 1922496 | 21275
13777 | 22838.88 | 1922592 | 21276
13778 | 22840.32 | 1922688 | 21277
13779 | 22841.76 | 1922784 | 21278
13780 | 22843.2 | 1922880 | 21279
13781 | 22844.64 | 1922976 | 21280
13782 | 22846.08 | 1923072 | 21281
13783 | 22847.52 | 1923168 | 21282
13784 | 22848.96 | 1923264 | 21283
13785 | 22850.4 | 1923360 | 21284
13786 | 22851.84 | 1923456 | 21285
13787 | 22853.28 | 1923552 | 21286
13788 | 22854.72 | 1923648 | 21287
13789 | 22856.16 | 1923744 | 21288
13790 | 22857.6 | 1923840 | 21289
13791 | 22859.04 | 1923936 | 21290
13792 | 22860.48 | 1924032 | 21291
13793 | 22861.92 | 1924128 | 21292
13794 | 22863.36 | 1924224 | 21293
13795 | 22864.8 | 1924320 | 21294
13796 | 22866.24 | 1924416 | 21295
13797 | 22867.68 | 1924512 | 21296
13798 | 22869.12 | 1924608 | 21297
13799 | 22870.56 | 1924704 | 21298
13800 | 22872 | 1924800 | 21299
13801 | 22873.44 | 1924896 | 21300
13802 | 22874.88 | 1924992 | 21301
13803 | 22876.32 | 1925088 | 21302
13804 | 22877.76 | 1925184 | 21303
13805 | 22879.2 | 1925280 | 21304
13806 | 22880.64 | 1925376 | 21305
13807 | 22882.08 | 1925472 | 21306
13808 | 22883.52 | 1925568 | 21307
13809 | 22884.96 | 1925664 | 21308
13810 | 22886.4 | 1925760 | 21309
13811 | 22887.84 | 1925856 | 21310
13812 | 22889.28 | 1925952 | 21311
13813 | 22890.72 | 1926048 | 21312
13814 | 22892.16 | 1926144 | 21313
13815 | 22893.6 | 1926240 | 21314
13816 | 22895.04 | 1926336 | 21315
13817 | 22896.48 | 1926432 | 21316
13818 | 22897.92 | 1926528 | 21317
13819 | 22899.36 | 1926624 | 21318
13820 | 22900.8 | 1926720 | 21319
13821 | 22902.24 | 1926816 | 21320
13822 | 22903.68 | 1926912 | 21321
13823 | 22905.12 | 1927008 | 21322
13824 | 22906.56 | 1927104 | 21323
13825 | 22908 | 1927200 | 21324
13826 | 22909.44 | 1927296 | 21325
13827 | 22910.88 | 1927392 | 21326
13828 | 22912.32 | 1927488 | 21327
13829 | 22913.76 | 1927584 | 21328
13830 | 22915.2 | 1927680 | 21329
13831 | 22916.64 | 1927776 | 21330
13832 | 22918.08 | 1927872 | 21331
13833 | 22919.52 | 1927968 | 21332
13834 | 22920.96 | 1928064 | 21333
13835 | 22922.4 | 1928160 | 21334
13836 | 22923.84 | 1928256 | 21335
13837 | 22925.28 | 1928352 | 21336
13838 | 22926.72 | 1928448 | 21337
13839 | 22928.16 | 1928544 | 21338
13840 | 22929.6 | 1928640 | 21339
13841 | 22931.04 | 1928736 | 21340
13842 | 22932.48 | 1928832 | 21341
13843 | 22933.92 | 1928928 | 21342
13844 | 22935.36 | 1929024 | 21343
13845 | 22936.8 | 1929120 | 21344
13846 | 22938.24 | 1929216 | 21345
13847 | 22939.68 | 1929312 | 21346
13848 | 22941.12 | 1929408 | 21347
13849 | 22942.56 | 1929504 | 21348
13850 | 22944 | 1929600 | 21349
13851 | 22945.44 | 1929696 | 21350
13852 | 22946.88 | 1929792 | 21351
13853 | 22948.32 | 1929888 | 21352
13854 | 22949.76 | 1929984 | 21353
13855 | 22951.2 | 1930080 | 21354
13856 | 22952.64 | 1930176 | 21355
13857 | 22954.08 | 1930272 | 21356
13858 | 22955.52 | 1930368 | 21357
13859 | 22956.96 | 1930464 | 21358
13860 | 22958.4 | 1930560 | 21359
13861 | 22959.84 | 1930656 | 21360
13862 | 22961.28 | 1930752 | 21361
13863 | 22962.72 | 1930848 | 21362
13864 | 22964.16 | 1930944 | 21363
13865 | 22965.6 | 1931040 | 21364
13866 | 22967.04 | 1931136 | 21365
13867 | 22968.48 | 1931232 | 21366
13868 | 22969.92 | 1931328 | 21367
13869 | 22971.36 | 1931424 | 21368
13870 | 22972.8 | 1931520 | 21369
13871 | 22974.24 | 1931616 | 21370
13872 | 22975.68 | 1931712 | 21371
13873 | 22977.12 | 1931808 | 21372
13874 | 22978.56 | 1931904 | 21373
13875 | 22980 | 1932000 | 21374
13876 | 22981.44 | 1932096 | 21375
13877 | 22982.88 | 1932192 | 21376
13878 | 22984.32 | 1932288 | 21377
13879 | 22985.76 | 1932384 | 21378
13880 | 22987.2 | 1932480 | 21379
13881 | 22988.64 | 1932576 | 21380
13882 | 22990.08 | 1932672 | 21381
13883 | 22991.52 | 1932768 | 21382
13884 | 22992.96 | 1932864 | 21383
13885 | 22994.4 | 1932960 | 21384
13886 | 22995.84 | 1933056 | 21385
13887 | 22997.28 | 1933152 | 21386
13888 | 22998.72 | 1933248 | 21387
13889 | 23000.16 | 1933344 | 21388
13890 | 23001.6 | 1933440 | 21389
13891 | 23003.04 | 1933536 | 21390
13892 | 23004.48 | 1933632 | 21391
13893 | 23005.92 | 1933728 | 21392
13894 | 23007.36 | 1933824 | 21393
13895 | 23008.8 | 1933920 | 21394
13896 | 23010.24 | 1934016 | 21395
13897 | 23011.68 | 1934112 | 21396
13898 | 23013.12 | 1934208 | 21397
13899 | 23014.56 | 1934304 | 21398
13900 | 23016 | 1934400 | 21399
13901 | 23017.44 | 1934496 | 21400
13902 | 23018.88 | 1934592 | 21401
13903 | 23020.32 | 1934688 | 21402
13904 | 23021.76 | 1934784 | 21403
13905 | 23023.2 | 1934880 | 21404
13906 | 23024.64 | 1934976 | 21405
13907 | 23026.08 | 1935072 | 21406
13908 | 23027.52 | 1935168 | 21407
13909 | 23028.96 | 1935264 | 21408
13910 | 23030.4 | 1935360 | 21409
13911 | 23031.84 | 1935456 | 21410
13912 | 23033.28 | 1935552 | 21411
13913 | 23034.72 | 1935648 | 21412
13914 | 23036.16 | 1935744 | 21413
13915 | 23037.6 | 1935840 | 21414
13916 | 23039.04 | 1935936 | 21415
13917 | 23040.48 | 1936032 | 21416
13918 | 23041.92 | 1936128 | 21417
13919 | 23043.36 | 1936224 | 21418
13920 | 23044.8 | 1936320 | 21419
13921 | 23046.24 | 1936416 | 21420
13922 | 23047.68 | 1936512 | 21421
13923 | 23049.12 | 1936608 | 21422
13924 | 23050.56 | 1936704 | 21423
13925 | 23052 | 1936800 | 21424
13926 | 23053.44 | 1936896 | 21425
13927 | 23054.88 | 1936992 | 21426
13928 | 23056.32 | 1937088 | 21427
13929 | 23057.76 | 1937184 | 21428
13930 | 23059.2 | 1937280 | 21429
13931 | 23060.64 | 1937376 | 21430
13932 | 23062.08 | 1937472 | 21431
13933 | 23063.52 | 1937568 | 21432
13934 | 23064.96 | 1937664 | 21433
13935 | 23066.4 | 1937760 | 21434
13936 | 23067.84 | 1937856 | 21435
13937 | 23069.28 | 1937952 | 21436
13938 | 23070.72 | 1938048 | 21437
13939 | 23072.16 | 1938144 | 21438
13940 | 23073.6 | 1938240 | 21439
13941 | 23075.04 | 1938336 | 21440
13942 | 23076.48 | 1938432 | 21441
13943 | 23077.92 | 1938528 | 21442
13944 | 23079.36 | 1938624 | 21443
13945 | 23080.8 | 1938720 | 21444
13946 | 23082.24 | 1938816 | 21445
13947 | 23083.68 | 1938912 | 21446
13948 | 23085.12 | 1939008 | 21447
13949 | 23086.56 | 1939104 | 21448
13950 | 23088 | 1939200 | 21449
13951 | 23089.44 | 1939296 | 21450
13952 | 23090.88 | 1939392 | 21451
13953 | 23092.32 | 1939488 | 21452
13954 | 23093.76 | 1939584 | 21453
13955 | 23095.2 | 1939680 | 21454
13956 | 23096.64 | 1939776 | 21455
13957 | 23098.08 | 1939872 | 21456
13958 | 23099.52 | 1939968 | 21457
13959 | 23100.96 | 1940064 | 21458
13960 | 23102.4 | 1940160 | 21459
13961 | 23103.84 | 1940256 | 21460
13962 | 23105.28 | 1940352 | 21461
13963 | 23106.72 | 1940448 | 21462
13964 | 23108.16 | 1940544 | 21463
13965 | 23109.6 | 1940640 | 21464
13966 | 23111.04 | 1940736 | 21465
13967 | 23112.48 | 1940832 | 21466
13968 | 23113.92 | 1940928 | 21467
13969 | 23115.36 | 1941024 | 21468
13970 | 23116.8 | 1941120 | 21469
13971 | 23118.24 | 1941216 | 21470
13972 | 23119.68 | 1941312 | 21471
13973 | 23121.12 | 1941408 | 21472
13974 | 23122.56 | 1941504 | 21473
13975 | 23124 | 1941600 | 21474
13976 | 23125.44 | 1941696 | 21475
13977 | 23126.88 | 1941792 | 21476
13978 | 23128.32 | 1941888 | 21477
13979 | 23129.76 | 1941984 | 21478
13980 | 23131.2 | 1942080 | 21479
13981 | 23132.64 | 1942176 | 21480
13982 | 23134.08 | 1942272 | 21481
13983 | 23135.52 | 1942368 | 21482
13984 | 23136.96 | 1942464 | 21483
13985 | 23138.4 | 1942560 | 21484
13986 | 23139.84 | 1942656 | 21485
13987 | 23141.28 | 1942752 | 21486
13988 | 23142.72 | 1942848 | 21487
13989 | 23144.16 | 1942944 | 21488
13990 | 23145.6 | 1943040 | 21489
13991 | 23147.04 | 1943136 | 21490
13992 | 23148.48 | 1943232 | 21491
13993 | 23149.92 | 1943328 | 21492
13994 | 23151.36 | 1943424 | 21493
13995 | 23152.8 | 1943520 | 21494
13996 | 23154.24 | 1943616 | 21495
13997 | 23155.68 | 1943712 | 21496
13998 | 23157.12 | 1943808 | 21497
13999 | 23158.56 | 1943904 | 21498
14000 | 23160 | 1944000 | 21499
14001 | 23161.44 | 1944096 | 21500
14002 | 23162.88 | 1944192 | 21501
14003 | 23164.32 | 1944288 | 21502
14004 | 23165.76 | 1944384 | 21503
14005 | 23167.2 | 1944480 | 21504
14006 | 23168.64 | 1944576 | 21505
14007 | 23170.08 | 1944672 | 21506
14008 | 23171.52 | 1944768 | 21507
14009 | 23172.96 | 1944864 | 21508
14010 | 23174.4 | 1944960 | 21509
14011 | 23175.84 | 1945056 | 21510
14012 | 23177.28 | 1945152 | 21511
14013 | 23178.72 | 1945248 | 21512
14014 | 23180.16 | 1945344 | 21513
14015 | 23181.6 | 1945440 | 21514
14016 | 23183.04 | 1945536 | 21515
14017 | 23184.48 | 1945632 | 21516
14018 | 23185.92 | 1945728 | 21517
14019 | 23187.36 | 1945824 | 21518
14020 | 23188.8 | 1945920 | 21519
14021 | 23190.24 | 1946016 | 21520
14022 | 23191.68 | 1946112 | 21521
14023 | 23193.12 | 1946208 | 21522
14024 | 23194.56 | 1946304 | 21523
14025 | 23196 | 1946400 | 21524
14026 | 23197.44 | 1946496 | 21525
14027 | 23198.88 | 1946592 | 21526
14028 | 23200.32 | 1946688 | 21527
14029 | 23201.76 | 1946784 | 21528
14030 | 23203.2 | 1946880 | 21529
14031 | 23204.64 | 1946976 | 21530
14032 | 23206.08 | 1947072 | 21531
14033 | 23207.52 | 1947168 | 21532
14034 | 23208.96 | 1947264 | 21533
14035 | 23210.4 | 1947360 | 21534
14036 | 23211.84 | 1947456 | 21535
14037 | 23213.28 | 1947552 | 21536
14038 | 23214.72 | 1947648 | 21537
14039 | 23216.16 | 1947744 | 21538
14040 | 23217.6 | 1947840 | 21539
14041 | 23219.04 | 1947936 | 21540
14042 | 23220.48 | 1948032 | 21541
14043 | 23221.92 | 1948128 | 21542
14044 | 23223.36 | 1948224 | 21543
14045 | 23224.8 | 1948320 | 21544
14046 | 23226.24 | 1948416 | 21545
14047 | 23227.68 | 1948512 | 21546
14048 | 23229.12 | 1948608 | 21547
14049 | 23230.56 | 1948704 | 21548
14050 | 23232 | 1948800 | 21549
14051 | 23233.44 | 1948896 | 21550
14052 | 23234.88 | 1948992 | 21551
14053 | 23236.32 | 1949088 | 21552
14054 | 23237.76 | 1949184 | 21553
14055 | 23239.2 | 1949280 | 21554
14056 | 23240.64 | 1949376 | 21555
14057 | 23242.08 | 1949472 | 21556
14058 | 23243.52 | 1949568 | 21557
14059 | 23244.96 | 1949664 | 21558
14060 | 23246.4 | 1949760 | 21559
14061 | 23247.84 | 1949856 | 21560
14062 | 23249.28 | 1949952 | 21561
14063 | 23250.72 | 1950048 | 21562
14064 | 23252.16 | 1950144 | 21563
14065 | 23253.6 | 1950240 | 21564
14066 | 23255.04 | 1950336 | 21565
14067 | 23256.48 | 1950432 | 21566
14068 | 23257.92 | 1950528 | 21567
14069 | 23259.36 | 1950624 | 21568
14070 | 23260.8 | 1950720 | 21569
14071 | 23262.24 | 1950816 | 21570
14072 | 23263.68 | 1950912 | 21571
14073 | 23265.12 | 1951008 | 21572
14074 | 23266.56 | 1951104 | 21573
14075 | 23268 | 1951200 | 21574
14076 | 23269.44 | 1951296 | 21575
14077 | 23270.88 | 1951392 | 21576
14078 | 23272.32 | 1951488 | 21577
14079 | 23273.76 | 1951584 | 21578
14080 | 23275.2 | 1951680 | 21579
14081 | 23276.64 | 1951776 | 21580
14082 | 23278.08 | 1951872 | 21581
14083 | 23279.52 | 1951968 | 21582
14084 | 23280.96 | 1952064 | 21583
14085 | 23282.4 | 1952160 | 21584
14086 | 23283.84 | 1952256 | 21585
14087 | 23285.28 | 1952352 | 21586
14088 | 23286.72 | 1952448 | 21587
14089 | 23288.16 | 1952544 | 21588
14090 | 23289.6 | 1952640 | 21589
14091 | 23291.04 | 1952736 | 21590
14092 | 23292.48 | 1952832 | 21591
14093 | 23293.92 | 1952928 | 21592
14094 | 23295.36 | 1953024 | 21593
14095 | 23296.8 | 1953120 | 21594
14096 | 23298.24 | 1953216 | 21595
14097 | 23299.68 | 1953312 | 21596
14098 | 23301.12 | 1953408 | 21597
14099 | 23302.56 | 1953504 | 21598
14100 | 23304 | 1953600 | 21599
14101 | 23305.44 | 1953696 | 21600
14102 | 23306.88 | 1953792 | 21601
14103 | 23308.32 | 1953888 | 21602
14104 | 23309.76 | 1953984 | 21603
14105 | 23311.2 | 1954080 | 21604
14106 | 23312.64 | 1954176 | 21605
14107 | 23314.08 | 1954272 | 21606
14108 | 23315.52 | 1954368 | 21607
14109 | 23316.96 | 1954464 | 21608
14110 | 23318.4 | 1954560 | 21609
14111 | 23319.84 | 1954656 | 21610
14112 | 23321.28 | 1954752 | 21611
14113 | 23322.72 | 1954848 | 21612
14114 | 23324.16 | 1954944 | 21613
14115 | 23325.6 | 1955040 | 21614
14116 | 23327.04 | 1955136 | 21615
14117 | 23328.48 | 1955232 | 21616
14118 | 23329.92 | 1955328 | 21617
14119 | 23331.36 | 1955424 | 21618
14120 | 23332.8 | 1955520 | 21619
14121 | 23334.24 | 1955616 | 21620
14122 | 23335.68 | 1955712 | 21621
14123 | 23337.12 | 1955808 | 21622
14124 | 23338.56 | 1955904 | 21623
14125 | 23340 | 1956000 | 21624
14126 | 23341.44 | 1956096 | 21625
14127 | 23342.88 | 1956192 | 21626
14128 | 23344.32 | 1956288 | 21627
14129 | 23345.76 | 1956384 | 21628
14130 | 23347.2 | 1956480 | 21629
14131 | 23348.64 | 1956576 | 21630
14132 | 23350.08 | 1956672 | 21631
14133 | 23351.52 | 1956768 | 21632
14134 | 23352.96 | 1956864 | 21633
14135 | 23354.4 | 1956960 | 21634
14136 | 23355.84 | 1957056 | 21635
14137 | 23357.28 | 1957152 | 21636
14138 | 23358.72 | 1957248 | 21637
14139 | 23360.16 | 1957344 | 21638
14140 | 23361.6 | 1957440 | 21639
14141 | 23363.04 | 1957536 | 21640
14142 | 23364.48 | 1957632 | 21641
14143 | 23365.92 | 1957728 | 21642
14144 | 23367.36 | 1957824 | 21643
14145 | 23368.8 | 1957920 | 21644
14146 | 23370.24 | 1958016 | 21645
14147 | 23371.68 | 1958112 | 21646
14148 | 23373.12 | 1958208 | 21647
14149 | 23374.56 | 1958304 | 21648
14150 | 23376 | 1958400 | 21649
14151 | 23377.44 | 1958496 | 21650
14152 | 23378.88 | 1958592 | 21651
14153 | 23380.32 | 1958688 | 21652
14154 | 23381.76 | 1958784 | 21653
14155 | 23383.2 | 1958880 | 21654
14156 | 23384.64 | 1958976 | 21655
14157 | 23386.08 | 1959072 | 21656
14158 | 23387.52 | 1959168 | 21657
14159 | 23388.96 | 1959264 | 21658
14160 | 23390.4 | 1959360 | 21659
14161 | 23391.84 | 1959456 | 21660
14162 | 23393.28 | 1959552 | 21661
14163 | 23394.72 | 1959648 | 21662
14164 | 23396.16 | 1959744 | 21663
14165 | 23397.6 | 1959840 | 21664
14166 | 23399.04 | 1959936 | 21665
14167 | 23400.48 | 1960032 | 21666
14168 | 23401.92 | 1960128 | 21667
14169 | 23403.36 | 1960224 | 21668
14170 | 23404.8 | 1960320 | 21669
14171 | 23406.24 | 1960416 | 21670
14172 | 23407.68 | 1960512 | 21671
14173 | 23409.12 | 1960608 | 21672
14174 | 23410.56 | 1960704 | 21673
14175 | 23412 | 1960800 | 21674
14176 | 23413.44 | 1960896 | 21675
14177 | 23414.88 | 1960992 | 21676
14178 | 23416.32 | 1961088 | 21677
14179 | 23417.76 | 1961184 | 21678
14180 | 23419.2 | 1961280 | 21679
14181 | 23420.64 | 1961376 | 21680
14182 | 23422.08 | 1961472 | 21681
14183 | 23423.52 | 1961568 | 21682
14184 | 23424.96 | 1961664 | 21683
14185 | 23426.4 | 1961760 | 21684
14186 | 23427.84 | 1961856 | 21685
14187 | 23429.28 | 1961952 | 21686
14188 | 23430.72 | 1962048 | 21687
14189 | 23432.16 | 1962144 | 21688
14190 | 23433.6 | 1962240 | 21689
14191 | 23435.04 | 1962336 | 21690
14192 | 23436.48 | 1962432 | 21691
14193 | 23437.92 | 1962528 | 21692
14194 | 23439.36 | 1962624 | 21693
14195 | 23440.8 | 1962720 | 21694
14196 | 23442.24 | 1962816 | 21695
14197 | 23443.68 | 1962912 | 21696
14198 | 23445.12 | 1963008 | 21697
14199 | 23446.56 | 1963104 | 21698
14200 | 23448 | 1963200 | 21699
14201 | 23449.44 | 1963296 | 21700
14202 | 23450.88 | 1963392 | 21701
14203 | 23452.32 | 1963488 | 21702
14204 | 23453.76 | 1963584 | 21703
14205 | 23455.2 | 1963680 | 21704
14206 | 23456.64 | 1963776 | 21705
14207 | 23458.08 | 1963872 | 21706
14208 | 23459.52 | 1963968 | 21707
14209 | 23460.96 | 1964064 | 21708
14210 | 23462.4 | 1964160 | 21709
14211 | 23463.84 | 1964256 | 21710
14212 | 23465.28 | 1964352 | 21711
14213 | 23466.72 | 1964448 | 21712
14214 | 23468.16 | 1964544 | 21713
14215 | 23469.6 | 1964640 | 21714
14216 | 23471.04 | 1964736 | 21715
14217 | 23472.48 | 1964832 | 21716
14218 | 23473.92 | 1964928 | 21717
14219 | 23475.36 | 1965024 | 21718
14220 | 23476.8 | 1965120 | 21719
14221 | 23478.24 | 1965216 | 21720
14222 | 23479.68 | 1965312 | 21721
14223 | 23481.12 | 1965408 | 21722
14224 | 23482.56 | 1965504 | 21723
14225 | 23484 | 1965600 | 21724
14226 | 23485.44 | 1965696 | 21725
14227 | 23486.88 | 1965792 | 21726
14228 | 23488.32 | 1965888 | 21727
14229 | 23489.76 | 1965984 | 21728
14230 | 23491.2 | 1966080 | 21729
14231 | 23492.64 | 1966176 | 21730
14232 | 23494.08 | 1966272 | 21731
14233 | 23495.52 | 1966368 | 21732
14234 | 23496.96 | 1966464 | 21733
14235 | 23498.4 | 1966560 | 21734
14236 | 23499.84 | 1966656 | 21735
14237 | 23501.28 | 1966752 | 21736
14238 | 23502.72 | 1966848 | 21737
14239 | 23504.16 | 1966944 | 21738
14240 | 23505.6 | 1967040 | 21739
14241 | 23507.04 | 1967136 | 21740
14242 | 23508.48 | 1967232 | 21741
14243 | 23509.92 | 1967328 | 21742
14244 | 23511.36 | 1967424 | 21743
14245 | 23512.8 | 1967520 | 21744
14246 | 23514.24 | 1967616 | 21745
14247 | 23515.68 | 1967712 | 21746
14248 | 23517.12 | 1967808 | 21747
14249 | 23518.56 | 1967904 | 21748
14250 | 23520 | 1968000 | 21749
14251 | 23521.44 | 1968096 | 21750
14252 | 23522.88 | 1968192 | 21751
14253 | 23524.32 | 1968288 | 21752
14254 | 23525.76 | 1968384 | 21753
14255 | 23527.2 | 1968480 | 21754
14256 | 23528.64 | 1968576 | 21755
14257 | 23530.08 | 1968672 | 21756
14258 | 23531.52 | 1968768 | 21757
14259 | 23532.96 | 1968864 | 21758
14260 | 23534.4 | 1968960 | 21759
14261 | 23535.84 | 1969056 | 21760
14262 | 23537.28 | 1969152 | 21761
14263 | 23538.72 | 1969248 | 21762
14264 | 23540.16 | 1969344 | 21763
14265 | 23541.6 | 1969440 | 21764
14266 | 23543.04 | 1969536 | 21765
14267 | 23544.48 | 1969632 | 21766
14268 | 23545.92 | 1969728 | 21767
14269 | 23547.36 | 1969824 | 21768
14270 | 23548.8 | 1969920 | 21769
14271 | 23550.24 | 1970016 | 21770
14272 | 23551.68 | 1970112 | 21771
14273 | 23553.12 | 1970208 | 21772
14274 | 23554.56 | 1970304 | 21773
14275 | 23556 | 1970400 | 21774
14276 | 23557.44 | 1970496 | 21775
14277 | 23558.88 | 1970592 | 21776
14278 | 23560.32 | 1970688 | 21777
14279 | 23561.76 | 1970784 | 21778
14280 | 23563.2 | 1970880 | 21779
14281 | 23564.64 | 1970976 | 21780
14282 | 23566.08 | 1971072 | 21781
14283 | 23567.52 | 1971168 | 21782
14284 | 23568.96 | 1971264 | 21783
14285 | 23570.4 | 1971360 | 21784
14286 | 23571.84 | 1971456 | 21785
14287 | 23573.28 | 1971552 | 21786
14288 | 23574.72 | 1971648 | 21787
14289 | 23576.16 | 1971744 | 21788
14290 | 23577.6 | 1971840 | 21789
14291 | 23579.04 | 1971936 | 21790
14292 | 23580.48 | 1972032 | 21791
14293 | 23581.92 | 1972128 | 21792
14294 | 23583.36 | 1972224 | 21793
14295 | 23584.8 | 1972320 | 21794
14296 | 23586.24 | 1972416 | 21795
14297 | 23587.68 | 1972512 | 21796
14298 | 23589.12 | 1972608 | 21797
14299 | 23590.56 | 1972704 | 21798
14300 | 23592 | 1972800 | 21799
14301 | 23593.44 | 1972896 | 21800
14302 | 23594.88 | 1972992 | 21801
14303 | 23596.32 | 1973088 | 21802
14304 | 23597.76 | 1973184 | 21803
14305 | 23599.2 | 1973280 | 21804
14306 | 23600.64 | 1973376 | 21805
14307 | 23602.08 | 1973472 | 21806
14308 | 23603.52 | 1973568 | 21807
14309 | 23604.96 | 1973664 | 21808
14310 | 23606.4 | 1973760 | 21809
14311 | 23607.84 | 1973856 | 21810
14312 | 23609.28 | 1973952 | 21811
14313 | 23610.72 | 1974048 | 21812
14314 | 23612.16 | 1974144 | 21813
14315 | 23613.6 | 1974240 | 21814
14316 | 23615.04 | 1974336 | 21815
14317 | 23616.48 | 1974432 | 21816
14318 | 23617.92 | 1974528 | 21817
14319 | 23619.36 | 1974624 | 21818
14320 | 23620.8 | 1974720 | 21819
14321 | 23622.24 | 1974816 | 21820
14322 | 23623.68 | 1974912 | 21821
14323 | 23625.12 | 1975008 | 21822
14324 | 23626.56 | 1975104 | 21823
14325 | 23628 | 1975200 | 21824
14326 | 23629.44 | 1975296 | 21825
14327 | 23630.88 | 1975392 | 21826
14328 | 23632.32 | 1975488 | 21827
14329 | 23633.76 | 1975584 | 21828
14330 | 23635.2 | 1975680 | 21829
14331 | 23636.64 | 1975776 | 21830
14332 | 23638.08 | 1975872 | 21831
14333 | 23639.52 | 1975968 | 21832
14334 | 23640.96 | 1976064 | 21833
14335 | 23642.4 | 1976160 | 21834
14336 | 23643.84 | 1976256 | 21835
14337 | 23645.28 | 1976352 | 21836
14338 | 23646.72 | 1976448 | 21837
14339 | 23648.16 | 1976544 | 21838
14340 | 23649.6 | 1976640 | 21839
14341 | 23651.04 | 1976736 | 21840
14342 | 23652.48 | 1976832 | 21841
14343 | 23653.92 | 1976928 | 21842
14344 | 23655.36 | 1977024 | 21843
14345 | 23656.8 | 1977120 | 21844
14346 | 23658.24 | 1977216 | 21845
14347 | 23659.68 | 1977312 | 21846
14348 | 23661.12 | 1977408 | 21847
14349 | 23662.56 | 1977504 | 21848
14350 | 23664 | 1977600 | 21849
14351 | 23665.44 | 1977696 | 21850
14352 | 23666.88 | 1977792 | 21851
14353 | 23668.32 | 1977888 | 21852
14354 | 23669.76 | 1977984 | 21853
14355 | 23671.2 | 1978080 | 21854
14356 | 23672.64 | 1978176 | 21855
14357 | 23674.08 | 1978272 | 21856
14358 | 23675.52 | 1978368 | 21857
14359 | 23676.96 | 1978464 | 21858
14360 | 23678.4 | 1978560 | 21859
14361 | 23679.84 | 1978656 | 21860
14362 | 23681.28 | 1978752 | 21861
14363 | 23682.72 | 1978848 | 21862
14364 | 23684.16 | 1978944 | 21863
14365 | 23685.6 | 1979040 | 21864
14366 | 23687.04 | 1979136 | 21865
14367 | 23688.48 | 1979232 | 21866
14368 | 23689.92 | 1979328 | 21867
14369 | 23691.36 | 1979424 | 21868
14370 | 23692.8 | 1979520 | 21869
14371 | 23694.24 | 1979616 | 21870
14372 | 23695.68 | 1979712 | 21871
14373 | 23697.12 | 1979808 | 21872
14374 | 23698.56 | 1979904 | 21873
14375 | 23700 | 1980000 | 21874
14376 | 23701.44 | 1980096 | 21875
14377 | 23702.88 | 1980192 | 21876
14378 | 23704.32 | 1980288 | 21877
14379 | 23705.76 | 1980384 | 21878
14380 | 23707.2 | 1980480 | 21879
14381 | 23708.64 | 1980576 | 21880
14382 | 23710.08 | 1980672 | 21881
14383 | 23711.52 | 1980768 | 21882
14384 | 23712.96 | 1980864 | 21883
14385 | 23714.4 | 1980960 | 21884
14386 | 23715.84 | 1981056 | 21885
14387 | 23717.28 | 1981152 | 21886
14388 | 23718.72 | 1981248 | 21887
14389 | 23720.16 | 1981344 | 21888
14390 | 23721.6 | 1981440 | 21889
14391 | 23723.04 | 1981536 | 21890
14392 | 23724.48 | 1981632 | 21891
14393 | 23725.92 | 1981728 | 21892
14394 | 23727.36 | 1981824 | 21893
14395 | 23728.8 | 1981920 | 21894
14396 | 23730.24 | 1982016 | 21895
14397 | 23731.68 | 1982112 | 21896
14398 | 23733.12 | 1982208 | 21897
14399 | 23734.56 | 1982304 | 21898
14400 | 23736 | 1982400 | 21899
14401 | 23737.44 | 1982496 | 21900
14402 | 23738.88 | 1982592 | 21901
14403 | 23740.32 | 1982688 | 21902
14404 | 23741.76 | 1982784 | 21903
14405 | 23743.2 | 1982880 | 21904
14406 | 23744.64 | 1982976 | 21905
14407 | 23746.08 | 1983072 | 21906
14408 | 23747.52 | 1983168 | 21907
14409 | 23748.96 | 1983264 | 21908
14410 | 23750.4 | 1983360 | 21909
14411 | 23751.84 | 1983456 | 21910
14412 | 23753.28 | 1983552 | 21911
14413 | 23754.72 | 1983648 | 21912
14414 | 23756.16 | 1983744 | 21913
14415 | 23757.6 | 1983840 | 21914
14416 | 23759.04 | 1983936 | 21915
14417 | 23760.48 | 1984032 | 21916
14418 | 23761.92 | 1984128 | 21917
14419 | 23763.36 | 1984224 | 21918
14420 | 23764.8 | 1984320 | 21919
14421 | 23766.24 | 1984416 | 21920
14422 | 23767.68 | 1984512 | 21921
14423 | 23769.12 | 1984608 | 21922
14424 | 23770.56 | 1984704 | 21923
14425 | 23772 | 1984800 | 21924
14426 | 23773.44 | 1984896 | 21925
14427 | 23774.88 | 1984992 | 21926
14428 | 23776.32 | 1985088 | 21927
14429 | 23777.76 | 1985184 | 21928
14430 | 23779.2 | 1985280 | 21929
14431 | 23780.64 | 1985376 | 21930
14432 | 23782.08 | 1985472 | 21931
14433 | 23783.52 | 1985568 | 21932
14434 | 23784.96 | 1985664 | 21933
14435 | 23786.4 | 1985760 | 21934
14436 | 23787.84 | 1985856 | 21935
14437 | 23789.28 | 1985952 | 21936
14438 | 23790.72 | 1986048 | 21937
14439 | 23792.16 | 1986144 | 21938
14440 | 23793.6 | 1986240 | 21939
14441 | 23795.04 | 1986336 | 21940
14442 | 23796.48 | 1986432 | 21941
14443 | 23797.92 | 1986528 | 21942
14444 | 23799.36 | 1986624 | 21943
14445 | 23800.8 | 1986720 | 21944
14446 | 23802.24 | 1986816 | 21945
14447 | 23803.68 | 1986912 | 21946
14448 | 23805.12 | 1987008 | 21947
14449 | 23806.56 | 1987104 | 21948
14450 | 23808 | 1987200 | 21949
14451 | 23809.44 | 1987296 | 21950
14452 | 23810.88 | 1987392 | 21951
14453 | 23812.32 | 1987488 | 21952
14454 | 23813.76 | 1987584 | 21953
14455 | 23815.2 | 1987680 | 21954
14456 | 23816.64 | 1987776 | 21955
14457 | 23818.08 | 1987872 | 21956
14458 | 23819.52 | 1987968 | 21957
14459 | 23820.96 | 1988064 | 21958
14460 | 23822.4 | 1988160 | 21959
14461 | 23823.84 | 1988256 | 21960
14462 | 23825.28 | 1988352 | 21961
14463 | 23826.72 | 1988448 | 21962
14464 | 23828.16 | 1988544 | 21963
14465 | 23829.6 | 1988640 | 21964
14466 | 23831.04 | 1988736 | 21965
14467 | 23832.48 | 1988832 | 21966
14468 | 23833.92 | 1988928 | 21967
14469 | 23835.36 | 1989024 | 21968
14470 | 23836.8 | 1989120 | 21969
14471 | 23838.24 | 1989216 | 21970
14472 | 23839.68 | 1989312 | 21971
14473 | 23841.12 | 1989408 | 21972
14474 | 23842.56 | 1989504 | 21973
14475 | 23844 | 1989600 | 21974
14476 | 23845.44 | 1989696 | 21975
14477 | 23846.88 | 1989792 | 21976
14478 | 23848.32 | 1989888 | 21977
14479 | 23849.76 | 1989984 | 21978
14480 | 23851.2 | 1990080 | 21979
14481 | 23852.64 | 1990176 | 21980
14482 | 23854.08 | 1990272 | 21981
14483 | 23855.52 | 1990368 | 21982
14484 | 23856.96 | 1990464 | 21983
14485 | 23858.4 | 1990560 | 21984
14486 | 23859.84 | 1990656 | 21985
14487 | 23861.28 | 1990752 | 21986
14488 | 23862.72 | 1990848 | 21987
14489 | 23864.16 | 1990944 | 21988
14490 | 23865.6 | 1991040 | 21989
14491 | 23867.04 | 1991136 | 21990
14492 | 23868.48 | 1991232 | 21991
14493 | 23869.92 | 1991328 | 21992
14494 | 23871.36 | 1991424 | 21993
14495 | 23872.8 | 1991520 | 21994
14496 | 23874.24 | 1991616 | 21995
14497 | 23875.68 | 1991712 | 21996
14498 | 23877.12 | 1991808 | 21997
14499 | 23878.56 | 1991904 | 21998
14500 | 23880 | 1992000 | 21999
14501 | 23881.44 | 1992096 | 22000
14502 | 23882.88 | 1992192 | 22001
14503 | 23884.32 | 1992288 | 22002
14504 | 23885.76 | 1992384 | 22003
14505 | 23887.2 | 1992480 | 22004
14506 | 23888.64 | 1992576 | 22005
14507 | 23890.08 | 1992672 | 22006
14508 | 23891.52 | 1992768 | 22007
14509 | 23892.96 | 1992864 | 22008
14510 | 23894.4 | 1992960 | 22009
14511 | 23895.84 | 1993056 | 22010
14512 | 23897.28 | 1993152 | 22011
14513 | 23898.72 | 1993248 | 22012
14514 | 23900.16 | 1993344 | 22013
14515 | 23901.6 | 1993440 | 22014
14516 | 23903.04 | 1993536 | 22015
14517 | 23904.48 | 1993632 | 22016
14518 | 23905.92 | 1993728 | 22017
14519 | 23907.36 | 1993824 | 22018
14520 | 23908.8 | 1993920 | 22019
14521 | 23910.24 | 1994016 | 22020
14522 | 23911.68 | 1994112 | 22021
14523 | 23913.12 | 1994208 | 22022
14524 | 23914.56 | 1994304 | 22023
14525 | 23916 | 1994400 | 22024
14526 | 23917.44 | 1994496 | 22025
14527 | 23918.88 | 1994592 | 22026
14528 | 23920.32 | 1994688 | 22027
14529 | 23921.76 | 1994784 | 22028
14530 | 23923.2 | 1994880 | 22029
14531 | 23924.64 | 1994976 | 22030
14532 | 23926.08 | 1995072 | 22031
14533 | 23927.52 | 1995168 | 22032
14534 | 23928.96 | 1995264 | 22033
14535 | 23930.4 | 1995360 | 22034
14536 | 23931.84 | 1995456 | 22035
14537 | 23933.28 | 1995552 | 22036
14538 | 23934.72 | 1995648 | 22037
14539 | 23936.16 | 1995744 | 22038
14540 | 23937.6 | 1995840 | 22039
14541 | 23939.04 | 1995936 | 22040
14542 | 23940.48 | 1996032 | 22041
14543 | 23941.92 | 1996128 | 22042
14544 | 23943.36 | 1996224 | 22043
14545 | 23944.8 | 1996320 | 22044
14546 | 23946.24 | 1996416 | 22045
14547 | 23947.68 | 1996512 | 22046
14548 | 23949.12 | 1996608 | 22047
14549 | 23950.56 | 1996704 | 22048
14550 | 23952 | 1996800 | 22049
14551 | 23953.44 | 1996896 | 22050
14552 | 23954.88 | 1996992 | 22051
14553 | 23956.32 | 1997088 | 22052
14554 | 23957.76 | 1997184 | 22053
14555 | 23959.2 | 1997280 | 22054
14556 | 23960.64 | 1997376 | 22055
14557 | 23962.08 | 1997472 | 22056
14558 | 23963.52 | 1997568 | 22057
14559 | 23964.96 | 1997664 | 22058
14560 | 23966.4 | 1997760 | 22059
14561 | 23967.84 | 1997856 | 22060
14562 | 23969.28 | 1997952 | 22061
14563 | 23970.72 | 1998048 | 22062
14564 | 23972.16 | 1998144 | 22063
14565 | 23973.6 | 1998240 | 22064
14566 | 23975.04 | 1998336 | 22065
14567 | 23976.48 | 1998432 | 22066
14568 | 23977.92 | 1998528 | 22067
14569 | 23979.36 | 1998624 | 22068
14570 | 23980.8 | 1998720 | 22069
14571 | 23982.24 | 1998816 | 22070
14572 | 23983.68 | 1998912 | 22071
14573 | 23985.12 | 1999008 | 22072
14574 | 23986.56 | 1999104 | 22073
14575 | 23988 | 1999200 | 22074
14576 | 23989.44 | 1999296 | 22075
14577 | 23990.88 | 1999392 | 22076
14578 | 23992.32 | 1999488 | 22077
14579 | 23993.76 | 1999584 | 22078
14580 | 23995.2 | 1999680 | 22079
14581 | 23996.64 | 1999776 | 22080
14582 | 23998.08 | 1999872 | 22081
14583 | 23999.52 | 1999968 | 22082
14584 | 24000.96 | 2000064 | 22083
14585 | 24002.4 | 2000160 | 22084
14586 | 24003.84 | 2000256 | 22085
14587 | 24005.28 | 2000352 | 22086
14588 | 24006.72 | 2000448 | 22087
14589 | 24008.16 | 2000544 | 22088
14590 | 24009.6 | 2000640 | 22089
14591 | 24011.04 | 2000736 | 22090
14592 | 24012.48 | 2000832 | 22091
14593 | 24013.92 | 2000928 | 22092
14594 | 24015.36 | 2001024 | 22093
14595 | 24016.8 | 2001120 | 22094
14596 | 24018.24 | 2001216 | 22095
14597 | 24019.68 | 2001312 | 22096
14598 | 24021.12 | 2001408 | 22097
14599 | 24022.56 | 2001504 | 22098
14600 | 24024 | 2001600 | 22099
14601 | 24025.44 | 2001696 | 22100
14602 | 24026.88 | 2001792 | 22101
14603 | 24028.32 | 2001888 | 22102
14604 | 24029.76 | 2001984 | 22103
14605 | 24031.2 | 2002080 | 22104
14606 | 24032.64 | 2002176 | 22105
14607 | 24034.08 | 2002272 | 22106
14608 | 24035.52 | 2002368 | 22107
14609 | 24036.96 | 2002464 | 22108
14610 | 24038.4 | 2002560 | 22109
14611 | 24039.84 | 2002656 | 22110
14612 | 24041.28 | 2002752 | 22111
14613 | 24042.72 | 2002848 | 22112
14614 | 24044.16 | 2002944 | 22113
14615 | 24045.6 | 2003040 | 22114
14616 | 24047.04 | 2003136 | 22115
14617 | 24048.48 | 2003232 | 22116
14618 | 24049.92 | 2003328 | 22117
14619 | 24051.36 | 2003424 | 22118
14620 | 24052.8 | 2003520 | 22119
14621 | 24054.24 | 2003616 | 22120
14622 | 24055.68 | 2003712 | 22121
14623 | 24057.12 | 2003808 | 22122
14624 | 24058.56 | 2003904 | 22123
14625 | 24060 | 2004000 | 22124
14626 | 24061.44 | 2004096 | 22125
14627 | 24062.88 | 2004192 | 22126
14628 | 24064.32 | 2004288 | 22127
14629 | 24065.76 | 2004384 | 22128
14630 | 24067.2 | 2004480 | 22129
14631 | 24068.64 | 2004576 | 22130
14632 | 24070.08 | 2004672 | 22131
14633 | 24071.52 | 2004768 | 22132
14634 | 24072.96 | 2004864 | 22133
14635 | 24074.4 | 2004960 | 22134
14636 | 24075.84 | 2005056 | 22135
14637 | 24077.28 | 2005152 | 22136
14638 | 24078.72 | 2005248 | 22137
14639 | 24080.16 | 2005344 | 22138
14640 | 24081.6 | 2005440 | 22139
14641 | 24083.04 | 2005536 | 22140
14642 | 24084.48 | 2005632 | 22141
14643 | 24085.92 | 2005728 | 22142
14644 | 24087.36 | 2005824 | 22143
14645 | 24088.8 | 2005920 | 22144
14646 | 24090.24 | 2006016 | 22145
14647 | 24091.68 | 2006112 | 22146
14648 | 24093.12 | 2006208 | 22147
14649 | 24094.56 | 2006304 | 22148
14650 | 24096 | 2006400 | 22149
14651 | 24097.44 | 2006496 | 22150
14652 | 24098.88 | 2006592 | 22151
14653 | 24100.32 | 2006688 | 22152
14654 | 24101.76 | 2006784 | 22153
14655 | 24103.2 | 2006880 | 22154
14656 | 24104.64 | 2006976 | 22155
14657 | 24106.08 | 2007072 | 22156
14658 | 24107.52 | 2007168 | 22157
14659 | 24108.96 | 2007264 | 22158
14660 | 24110.4 | 2007360 | 22159
14661 | 24111.84 | 2007456 | 22160
14662 | 24113.28 | 2007552 | 22161
14663 | 24114.72 | 2007648 | 22162
14664 | 24116.16 | 2007744 | 22163
14665 | 24117.6 | 2007840 | 22164
14666 | 24119.04 | 2007936 | 22165
14667 | 24120.48 | 2008032 | 22166
14668 | 24121.92 | 2008128 | 22167
14669 | 24123.36 | 2008224 | 22168
14670 | 24124.8 | 2008320 | 22169
14671 | 24126.24 | 2008416 | 22170
14672 | 24127.68 | 2008512 | 22171
14673 | 24129.12 | 2008608 | 22172
14674 | 24130.56 | 2008704 | 22173
14675 | 24132 | 2008800 | 22174
14676 | 24133.44 | 2008896 | 22175
14677 | 24134.88 | 2008992 | 22176
14678 | 24136.32 | 2009088 | 22177
14679 | 24137.76 | 2009184 | 22178
14680 | 24139.2 | 2009280 | 22179
14681 | 24140.64 | 2009376 | 22180
14682 | 24142.08 | 2009472 | 22181
14683 | 24143.52 | 2009568 | 22182
14684 | 24144.96 | 2009664 | 22183
14685 | 24146.4 | 2009760 | 22184
14686 | 24147.84 | 2009856 | 22185
14687 | 24149.28 | 2009952 | 22186
14688 | 24150.72 | 2010048 | 22187
14689 | 24152.16 | 2010144 | 22188
14690 | 24153.6 | 2010240 | 22189
14691 | 24155.04 | 2010336 | 22190
14692 | 24156.48 | 2010432 | 22191
14693 | 24157.92 | 2010528 | 22192
14694 | 24159.36 | 2010624 | 22193
14695 | 24160.8 | 2010720 | 22194
14696 | 24162.24 | 2010816 | 22195
14697 | 24163.68 | 2010912 | 22196
14698 | 24165.12 | 2011008 | 22197
14699 | 24166.56 | 2011104 | 22198
14700 | 24168 | 2011200 | 22199
14701 | 24169.44 | 2011296 | 22200
14702 | 24170.88 | 2011392 | 22201
14703 | 24172.32 | 2011488 | 22202
14704 | 24173.76 | 2011584 | 22203
14705 | 24175.2 | 2011680 | 22204
14706 | 24176.64 | 2011776 | 22205
14707 | 24178.08 | 2011872 | 22206
14708 | 24179.52 | 2011968 | 22207
14709 | 24180.96 | 2012064 | 22208
14710 | 24182.4 | 2012160 | 22209
14711 | 24183.84 | 2012256 | 22210
14712 | 24185.28 | 2012352 | 22211
14713 | 24186.72 | 2012448 | 22212
14714 | 24188.16 | 2012544 | 22213
14715 | 24189.6 | 2012640 | 22214
14716 | 24191.04 | 2012736 | 22215
14717 | 24192.48 | 2012832 | 22216
14718 | 24193.92 | 2012928 | 22217
14719 | 24195.36 | 2013024 | 22218
14720 | 24196.8 | 2013120 | 22219
14721 | 24198.24 | 2013216 | 22220
14722 | 24199.68 | 2013312 | 22221
14723 | 24201.12 | 2013408 | 22222
14724 | 24202.56 | 2013504 | 22223
14725 | 24204 | 2013600 | 22224
14726 | 24205.44 | 2013696 | 22225
14727 | 24206.88 | 2013792 | 22226
14728 | 24208.32 | 2013888 | 22227
14729 | 24209.76 | 2013984 | 22228
14730 | 24211.2 | 2014080 | 22229
14731 | 24212.64 | 2014176 | 22230
14732 | 24214.08 | 2014272 | 22231
14733 | 24215.52 | 2014368 | 22232
14734 | 24216.96 | 2014464 | 22233
14735 | 24218.4 | 2014560 | 22234
14736 | 24219.84 | 2014656 | 22235
14737 | 24221.28 | 2014752 | 22236
14738 | 24222.72 | 2014848 | 22237
14739 | 24224.16 | 2014944 | 22238
14740 | 24225.6 | 2015040 | 22239
14741 | 24227.04 | 2015136 | 22240
14742 | 24228.48 | 2015232 | 22241
14743 | 24229.92 | 2015328 | 22242
14744 | 24231.36 | 2015424 | 22243
14745 | 24232.8 | 2015520 | 22244
14746 | 24234.24 | 2015616 | 22245
14747 | 24235.68 | 2015712 | 22246
14748 | 24237.12 | 2015808 | 22247
14749 | 24238.56 | 2015904 | 22248
14750 | 24240 | 2016000 | 22249
14751 | 24241.44 | 2016096 | 22250
14752 | 24242.88 | 2016192 | 22251
14753 | 24244.32 | 2016288 | 22252
14754 | 24245.76 | 2016384 | 22253
14755 | 24247.2 | 2016480 | 22254
14756 | 24248.64 | 2016576 | 22255

## RBG
RBG 7 | RBG 7
RBG 6 | RBG 6
RBG 5 | RBG 5
RBG 4 | RBG 4
RBG 3 | RBG 3
RBG 2 | RBG 2
RBG 1 | RBG 1
RBG 0 | RBG 0

## Slotformat DL & UL Slot Ratio
Pattern | Flexiable Slot Pattern DL:F:UL | Total Symbols | # DL OS | #UL OS | DL Ratio | UL Ratio
DDSU | 11:3:0 | 280 | 195 | 70 | 69.64% | 25% | SCS 30KHZ
DDDSU | 10:2:2 |  | 208 | 56 | 74.29% | 20% | 20 SLOTS | 10MS
| 11:3:0 |  | 212 | 56 | 75.71% | 20%
DDDSUDDSUU | 10:2:2 |  | 180 | 84 | 64.29% | 30%
| 11:3:0 |  | 184 | 84 | 65.71% | 30% | 2ms | 5
DDDSUUDDDD | 3:8:3 |  | 202 | 56 | 72.14% | 20%
| 6:4:4 |  | 208 | 56 | 74.29% | 20%
| 4:6:4 |  | 204 | 56 | 72.86% | 20%
# DL OS = No. of Symbols/Slot * No. of DL Slots * No. of repetition within 10ms + No. of DL Symbols in Flexiable Slot * No.of DL Flexiable Slots * No. of repetition within 10m # UL OS = No. of Symbols/Slot * No. of UL Slots * No. of repetition within 10ms * Flexiable slots considered as zero for UL as it is usually occupied by SRS Total Symbols = No. of Symbols/Slot * Number of Slots in a Frame
# DL OS =
No. of Symbols/Slot * No. of DL Slots * No. of repetition within 10ms + No. of DL Symbols in Flexiable Slot * No.of DL Flexiable Slots * No. of repetition within 10m
# UL OS =
No. of Symbols/Slot * No. of UL Slots * No. of repetition within 10ms
* Flexiable slots considered as zero for UL as it is usually occupied by SRS
Total Symbols = No. of Symbols/Slot * Number of Slots in a Frame

## Throughput Calculation
Parameter | 5G NR | Remarks | Pattern | Flexiable Slot Pattern DL:F:UL | Code | Total Symbols | # DL OS | #UL OS | DL Ratio | UL Ratio
Frequency Band | C-Band(n78) |  | DDSU | 11:3:0 | DDSU11:3:0 | 280 | 195 | 70 | 69.64% | 25%
Duplex mode | TDD |  | DDDSU | 10:2:2 | DDDSU10:2:2 |  | 208 | 56 | 74.29% | 20%
DL/UL Slot Pattern | DDDSU | Manual Inputs | DDDSU | 11:3:0 | DDDSU11:3:0 |  | 212 | 56 | 75.71% | 20%
Special Sub-frame configuration | 11:3:0 | Manual Inputs | DDDSUDDSUU | 10:2:2 | DDDSUDDSUU10:2:2 |  | 180 | 84 | 64.29% | 30%
Channel bandwith | 100 Mhz |  | DDDSUDDSUU | 11:3:0 | DDDSUDDSUU11:3:0 |  | 184 | 84 | 65.71% | 30%
BTS Antenna | 64T64R |  | DDDSUUDDDD | 3:8:3 | DDDSUUDDDD3:8:3 |  | 202 | 56 | 72.14% | 20%
UE Antenna | 4R |  | DDDSUUDDDD | 6:4:4 | DDDSUUDDDD6:4:4 |  | 208 | 56 | 74.29% | 20%
Modulation Mode | 256 QAM |  | DDDSUUDDDD | 4:6:4 | DDDSUUDDDD4:6:4 |  | 204 | 56 | 72.86% | 20%
SCS(Sub Carrier Space) | 30 kHz |  | DDDDDDDDUU | 3:8:3 | DDDDDDDDUU3:8:3 |  | 202 | 56 | 72.14% | 20%
Total RB number | 273 | Refer to 3GPP TS 38.104 | DDDDDDDDUU | 6:4:4 | DDDDDDDDUU6:4:4 |  | 208 | 56 | 74.29% | 20%
Slot length (ms) | 0.5 |  | DDDDDDDDUU | 4:6:4 | DDDDDDDDUU4:6:4 |  | 204 | 56 | 72.86% | 20%
Sub frame lenth(ms) | 1
OFDM symbol number per slot | 14
Slot number per Sub frame | 2
Sub-carrier number per RB | 12
Total REs Per subframe | 91728 | Total RE per subframe(Overhead included) =Total RB number * Symbol number per slot * sub-carrier number per slot * Slot number per sub frame
Coding rate | 0.948 | 3GPP 38.214(Assuming Maximum Code Rate)
Bits for modulation order | 6 | 8 for 256QAM, 6 for 64QAM
Layers | 4 | 4 layers number for single 4R UE
Overhead | 14% | OH is the overhead and takes the following values 0.14, for frequency range FR1 for DL 0.18, for frequency range FR2 for DL 0.08, for frequency range FR1 for UL 0.10, for frequency range FR2 for UL
Effective REs per subframe | 78886.08 | -
Bits per subframe | 1794816.0922 | Effective REs per subframe * Bits for modulation order * Coding rate * Layers
DL slot ratio | 75.71% | UL-TDD-Slot Pattern
DL Peak throughput(Theoretical Value) /Mbit/s | 1358.9322 | Bits per subframe * Slot Ratio | [8 empty] | 0.948
BLER | 10% | No block error is considered
Estimated Practical Value DL Peak throughput(Mbit/s) | 1223.039 | Theoretical Value*(1-BLER)
DL/UL Throughput=
DL/UL Grant * Effective REs per DL/UL Slot * Bits for Modulation order * Code Rate * Layers *(1-BLER%)
DL/UL Throughput=
DL/UL Grant * Effective REs per DL/UL Slot * Bits for Modulation order * Code Rate * Layers *(1-BLER%)
◼ Effective REs Num Per DL Slot: PDSCH RB *12*14- RE for other Channel( SSB,CSI-RS,TRS,PDCCH,DMRS);
◼ Effective REs Num Per UL Slot: PUSCH RB *12*14- RE for other Channel(DMRS,PRACH,PUCCH);
◼ DL/UL Grant : DL:UL=3:1(DDDSU) S(10*DL+2*GP+2*UL), full DL Grant=2000*4/5=1600,UL Grant=400
◼ Bits for Modulation order: 256QAM=8bit, 64QAM=6bit,16QAM=4bit,QPSK=2bit;
◼ Code Rate: decide by MCS index Table, 3GPP 38214 Table 5.1.3.1-2 and Table 6.1.4.1-1
◼ Layers: UL or DL Rank value;
◼ BLER: PDSCH/PUSCH BLER, IBLER target is 10%;
# DL OS =
No. of Symbols/Slot * No. of DL Slots * No. of repetition within 10ms + No. of DL Symbols in Flexiable Slot * No.of DL Flexiable Slots * No. of repetition within 10m
# UL OS =
No. of Symbols/Slot * No. of UL Slots * No. of repetition within 10ms
* Flexiable slots considered as zero for UL as it is usually occupied by SRS
Total Symbols = No. of Symbols/Slot * Number of Slots in a Frame

## SSB Position (hidden)
Initial BWP
Initial BWP

## 4G Frame assignment
Uplink-Downlink Subframe Configuration | Uplink-Downlink Subframe Configuration | Downlink-to-Uplink Switch-Point Period | Subframe number
|  |  | 0 | 1 | 2 | 3 | 4 | 5 | 6 | 7 | 8 | 9
0 | 3:1 | 5 ms | D | S | U | U | U | D | S | U | U | U
1 | 2:2 | 5 ms | D | S | U | U | D | D | S | U | U | D
2 | 1:3 | 5 ms | D | S | U | D | D | D | S | U | D | D
3 | 1:2 | 10 ms | D | S | U | U | U | D | D | D | D | D
4 | 2:7 | 10 ms | D | S | U | U | D | D | D | D | D | D
5 | 1:8 | 10 ms | D | S | U | D | D | D | D | D | D | D
6 | 5:3 | 5 ms | D | S | U | U | U | D | S | U | U | D

## NR 3GPP Tables for SlotFormat
tdd-UL-DL-ConfigurationCommon Parameter Structure |  |  | tdd-UL-DL-ConfigurationDedicated |  |  | SlotFormatIndicator
referenceSubcarrierSpacing | 15, 30, 60, 120 kHz |  | slotSpecificConfigurations ToAddModList | Sequence ( 1 to 320 instances) |  | sfi-RNTI | 0 to 65535
Patter1 | dl-UL-TransmissionPeriodicity | 0.5, 0.625, 1, 1.25, 2, 2.5, 5. 10 ms |  | slotIndex | 0 to 319 | dci-PayloadSize | 1 to 128 bits
| nrofDownlinkSlots | 0 to 320(current max is 80) |  | symbols | allDownlink | slotFormatCombToAddModList | Sequence ( 1 to 320 instances)
| nrofDownlinkSymbols | 0 to 13 |  |  | allUplink |  | servingCellId | 0 to 319
| nrofUplinkSlots | 0 to 320(current max is 80) |  |  | nrofDownlinkSymbols 1 to 13 |  | subcarrierSpacing | allDownlink
| nrofUplinkSymbols | 0 to 13 |  |  | nrofUplinkSymbols 1 to 13 |  | subcarrierSpacing2 | allUplink
| dl-UL-TransmissionPeriodicity-v1530 | 3, 4 ms | slotSpecificConfigurations ToReleaseList | Sequence ( 1 to 320 instances) |  |  | slotFormatCominations | slotFormatCombinationId | 0 to 511
Patter2 | dl-UL-TransmissionPeriodicity | 0.5, 0.625, 1, 1.25, 2, 2.5, 5. 10 ms |  | slotIndex | 0 to 319 |  |  | slotFormats | Integer(0 to 255)
| nrofDownlinkSlots | 0 to 320(current max is 80) |  |  |  |  | PositionInDCI | 0 to 127
| nrofDownlinkSymbols | 0 to 13 |  |  |  | slotFormatCombToReleaseList | servingCellId | 0 to 319
| nrofUplinkSlots | 0 to 320(current max is 80)
| nrofUplinkSymbols | 0 to 13
| dl-UL-TransmissionPeriodicity-v1530 | 3, 4 ms
[7 empty] | Sequence ( 1 to 320 instances) | 0 to 319
slotIndex

## SFI (hidden)
No. of Symbols
SFI | 0 | 1 | 2 | 3 | 4 | 5 | 6 | 7 | 8 | 9 | 10 | 11 | 12 | 13 | [19 empty] | 272
0 | D | D | D | D | D | D | D | D | D | D | D | D | D | D | D | D | D | D | D | D | F | F | F | F | F | F | F | F | U | U | U | U |  | 208 | 76.47%
1 | U | U | U | U | U | U | U | U | U | U | U | U | U | U | [23 empty] | 70 | dl | 30 | 42.86%
3 | D | D | D | D | D | D | D | D | D | D | D | D | D | F | [24 empty] | ul | 20
4 | D | D | D | D | D | D | D | D | D | D | D | D | F | F | [18 empty] | D | D | D | S | U
46 | D | D | D | D | D | F | D | D | D | D | D | D | F | U | [18 empty] | D | D | D | S | U
54 | F | F | F | F | F | F | D | D | D | D | D | D | D | D | [18 empty] | D | D | D | S | U |  | 2.1429
55 | D | D | F | F | F | U | U | U | D | D | D | D | D | D | [18 empty] | D | D | D | S | U
[24 empty] | DDDSU | [8 empty] | D | D | D | S | U
74%
[33 empty] | 210 |  |  |  | 70
80%
[24 empty] | 217.6 | [8 empty] | 17.1 | d | 68.4% |  | 186.048
[33 empty] | 25 | t
[33 empty] | 5 | u
[33 empty] | 5 | s | 20% |  | 54.4

## SSB Pattern
Slot0 |  |  | Slot1 |  |  | Slot2 |  |  | Slot3 |  |  | Slot 0 | [13 empty] | Slot 1 | [8 empty] | Slot 2 |  |  | Slot 3 |  |  | Slot 4 | Slot 5 | Slot 6 | Slot 7 | [13 empty] | Slot 8 | [12 empty] | Slot 9 | Slot 0 | [13 empty] | Slot 1 | [8 empty] | Slot 2 |  |  | Slot 3 | [13 empty] | Slot 4
D |  |  | D |  |  | D |  |  | U |  |  | D | [13 empty] | D | [8 empty] | D |  |  | D |  |  | D | D | D | D | [13 empty] | U | [12 empty] | U | D | [13 empty] | D | [8 empty] | D |  |  | D | [13 empty] | U
| SSB0 | SSB1 |  | SSB2 | SSB3 |  | SSB4 | SSB5 |  | SSB6 | SSB7 |  |  | SSB0 | [5 empty] | SSB1 | [7 empty] | SSB2 | [5 empty] | SSB3 |  | SSB4 | SSB5 |  | SSB6 | SSB7 | [33 empty] | SSB0 | [5 empty] | SSB1 | [7 empty] | SSB2 | [5 empty] | SSB3 |  | SSB4 | SSB5 |  |  | SSB6 | [5 empty] | SSB7
[98 empty] | 0 | 0 | 0 | 0 | 0 | 0 | 0 | 0 | 0 | 0 | 0 | 0 | 0 | 0
[12 empty] | 0 | 0 | 0 | 0 | 0 | 0 | 0 | 0 | 0 | 0 | 0 | 0 | 0 | 0 | [18 empty] | 0 | 0 | 0 | 0 | 0 | 0 | 0 | 0 | 0 | 0 | 0 | 0 | 0 | 0 | 0 | 0 | 0 | 0 | 0 | 0 | 0 | 0 | 0 | 0 | 0 | 0 | 0 | 0 | 0 | 0 | 0 | 0 | 0 | 0 | 0 | 0 | 0 | 0 | 0 | 0 | 0 | 0
SFI = 28 --> Slot = 14 Symbols
[113 empty] | DL Heavy Transmission with UL Part | D | D | D | D | D | D | D | D | D | D | D | D | F | U
SFI = 34 --> Slot = 14 Symbols
[113 empty] | UL Heavy Transmission with DL Part | D | F | U | U | U | U | U | U | U | U | U | U | U | U
[114 empty] | SFI = 28 --> Slot = 14 Symbols | [13 empty] | SFI = 28 --> Slot = 14 Symbols
[113 empty] | Slot Aggregation for DL Heavy Transmission (I.e for eMBB) | D | D | D | D | D | D | D | D | D | D | D | D | D | D | D | D | D | D | D | D | D | D | D | D | D | D | F | U
[19 empty] | 4G SSP | D |  | D |  | D |  | D |  | D |  | G | [48 empty] | 4G SSP | D |  | D |  | D |  | D |  | D |  | G
[19 empty] | TDD Special Slot | D | D | D | D | D | D | D | D | D | D | G | G | U | U | [45 empty] | TDD Special Slot | D | D | D | D | D | D | D | D | D | D | G | G | U | U

## Cross Link Interference (hidden)
D | D | D | D | D | D | D | D | D | D | D | D | G | U
D | G | U | U | U | U | U | U | U | U | U | U | U | U

## 4G SSP (hidden)
Special Subframe Configuration | DwPTS (Symbols) | GP (Symbols) | UpPTS (Symbols) | Cell Radius (km)
0 | 3 | 10 | 1 | 101.11
1 | 9 | 4 | 1 | 36.81
2 | 10 | 3 | 1 | 26.11
3 | 11 | 2 | 1 | 15.41
4 | 12 | 1 | 1 | 4.72
5 | 3 | 9 | 2 | 90.41
6 | 9 | 3 | 2 | 26.11
7 | 10 | 2 | 2 | 15.41
8 | 11 | 1 | 2 | 4.72
9 | 6 | 6 | 2 | 58.21

## Frameoffsetalignment (hidden)
[39 empty] | D | S | U | D | D | D | S | U | D | D
D | S | U | D | D | D | S | U | D | D | [14 empty] | 4G SSP | D |  | D |  | D |  | D |  | D |  | G |  | U
[24 empty] | TDD Special Slot | D | D | D | D | D | D | D | D | D | D | G | G | U | U | DL |  | S |  | UL |  | DL |  | DL |  | DL |  | S |  | UL |  | DL |  | DL
[39 empty] | DL | DL | DL | F | UL | UL | DL | DL | DL | DL | DL | DL | DL | F | UL | UL | DL | DL | DL | DL
[10 empty] | D | D | D | D | D | D | D | D | D | D | G | G | U | U | [21 empty] | DL | DL | DL | DL | DL | DL | DL | F | UL | UL | DL | DL | DL | DL | DL | DL | DL | F | UL | UL
DL | DL | DL | DL | F | F | F | F | UL | UL

## Sheet9 (hidden)
D |  | S |  | U |  | D |  | D |  | D |  | S |  | U |  | D |  | D | [7 empty] | 4G SSP | D |  | D |  | D |  | D |  | D |  | D |  | D |  | D |  | D |  | D |  | G |  | G |  | U |  | U
[26 empty] | TDD Special Slot | D | D | D | D | D | D | D | D | D | D | D | D | D | D | D | D | D | D | D | D | G | G | G | G | U | U | U | U
D | D | D | F | U | U | D | D | D | D | D | D | D | F | U | U | D | D | D | D
[6 empty] | D | D | D | D | D | D | D | F | U | U | D | D | D | D | D | D | D | F | U | U

## Parameter Comparison (hidden)
Parameter | Vendor | MO | Parameter Name | Range | Description | 5G | N41 |  |  | High-Tech | OPT-East
Slot Assignment | Huawei |  | NRDUCell.SlotAssignment |  | Defines downlink, uplink, and special slot pattern for NR TDD in Mid-Band or High-Band cell. | Main Parameters | Nokia | Ericsson | Huawei | Best Selection
| Nokia |  | NRCELL.ulDlDataSlotRatio |  |  | Slot Assignment | 2/8 | 2/8 | 2/8 | 2/8 | 2/8
| Ericsson |  | tddULDLPattern |  |  | Subcarrier Spacing | 30 KHz | 30 KHz | 30 KHz | 30 KHz | 30 KHz
Frame Offset | Huawei |  |  |  |  | UL / DL Slot Format | DDDDDDDSUU | DDDSUUDDDD | DDDDDDDSUU | DDDDDDDSUU | DDDDDDDSUU
| Nokia |  |  |  |  | Slot Format | 6:04 | 6:04 | 6:04 | 6:04 | 6:04
| Ericsson |  | bnfoffset |  |  | NRARFCN | 504000 | 504000 | 504000 | 504000 | 504000
Slot Format | Huawei |  |  |  | Defines the downlink, guard, and uplink symbols of special slot or slots for NR TDD in Mid-Band or High-Band cell. | NR Frame Offset | 3ms + LTE Frame offset | 0ms + LTE Frame offset | 3ms + LTE Frame offset | 3ms + LTE Frame offset | 3ms + LTE Frame offset
| Nokia |  |  |  |  | SSB Location | 504030 | 500910 | 504000 | 504000 | 504000
| Ericsson |  | tddSpecialSlotPattern | TDD_ULDL_PATTERN_00 TDD_ULDL_PATTERN_01 TDD_ULDL_PATTERN_02 TDD_ULDL_PATTERN_03 TDD_ULDL_PATTERN_04 |  | Bandwidth | 40 MHz | 40 MHz | 40 MHz | 40 MHz | 40 MHz
[6 empty] | mMIMO Configuration | 64T64R | 64T64R | 64T64R | 64T64R | 64T64R
| Ericsson |  | nrlteCoexistence |  |  | SSB Set Period | 20 ms | 20 ms | 20 ms | 20 ms | 20 ms
[6 empty] | SSB Beams | 4 | 1 | 8 | 4 | 8
[6 empty] | Beam Refinement - No. of Beams | 0 |  | 4 | 4 | 4
[6 empty] | Anchoring eNB Bands | 3,1,41,20 | 20,38,3,1,41 | 3,1,41,20 | 3,1,41,20 | 3,1,41,20
[6 empty] | No. of DL MIMO Layers Allowed | 4 | 4 | 4 | 4 | 4
[6 empty] | Beam Width (Righ+Left Angle) | 60 / 60 | 65 (horizontal)/8 Vertical | 55/55 | 60 | 55
[6 empty] | sgNB Addition Threshold | B1 RSRP : -110 dBm | -110 | -105 | -110 | -110
[6 empty] | sgNB Time to trigger |  |  | - | 40ms | 40ms
[6 empty] | sgNB activation Threshold |  |  | 0 | 1024 | 1024
[6 empty] | max Modulation | 256 QAM | 256 QAM | 256 QAM | 256 QAM | 256 QAM
[6 empty] | Bearer Capability | SCG Only | SCG Only | SCG Only | SCG Split | SCG Split
[7 empty] | SCG Split Bearer | SCG Split Bearer | SCG Split Bearer | SCG Split Bearer | SCG Split Bearer
[6 empty] | Beam forming type | - | - | Digital Beamforming | Digital Beamforming | Digital Beamforming
[6 empty] | A3 Offset = 4 dB | 4 | 4 | 2 | 4 | 4

## Frame Structure(SCS)
SCS (kHz) | Slot Configuration (NCP)
| Number of Symbols/Slot | Number of Slots/Subframe | Number of Slots/Frame
15 | 14 | 1 | 10
30 | 14 | 2 | 20
60 | 14 | 4 | 40
120 | 14 | 8 | 80
240 | 14 | 16 | 160
480 | 14 | 32 | 320