## Options
Option ID | Chemistry | Form Factor | Thickness (mm) | Nominal Voltage (V) | Capacity (mAh) | Max Cont. Discharge (mA) | Cycles (80% SoH) | Op. Temp (°C) | Assembly | MSRP @1k (USD) | MSRP @10k (USD) | MSRP @100k (USD) | Notes | Cost/Wh MSRP (USD/Wh)
TF-2 | All-solid-state thin-film (Li-based) | Laminate, SMD-capable | 0.45 | 3.7 | 2 | 5 | 1000 | -20~60 | SMT / reflow (low-temp) | 5.2 | 4.1 | 3.2 | Ultra-thin; pair with energy harvesting. | 432.43
TF-5 | All-solid-state thin-film (Li-based) | Laminate, SMD-capable | 0.5 | 3.7 | 5 | 10 | 1000 | -20~60 | SMT / reflow (low-temp) | 6.8 | 5.5 | 4.3 | Sweet spot for slim tags; light reporting. | 232.43
TF-10 | All-solid-state thin-film (Li-based) | Laminate, SMD-capable | 0.55 | 3.7 | 10 | 15 | 1000 | -20~60 | SMT / reflow (low-temp) | 8.9 | 7.2 | 5.8 | Good for weekly/daily pings. | 156.76
TF-20 | All-solid-state thin-film (Li-based) | Laminate, SMD-capable | 0.6 | 3.7 | 20 | 25 | 1000 | -20~60 | SMT / reflow (low-temp) | 12.5 | 10.3 | 8.6 | Multi-month with batching/harvesting. | 116.22

## Assumptions
sleep_current_uA | gnss_mA | gnss_seconds | tx_mA | tx_seconds | overhead_mA | overhead_seconds
5 | 25 | 10 | 180 | 3 | 5 | 2

## Event_Energy
Event Energy (mAh)
0.222

## Runtime_Calc
Option ID | Capacity (mAh) | Profile | Avg mAh/day | Estimated Days
TF-2 | 2 | A) 1 report/day | 0.342 | 5.8
TF-2 | 2 | B) 6 reports/day | 1.453 | 1.4
TF-2 | 2 | C) 24 reports/day | 5.453 | 0.4
TF-5 | 5 | A) 1 report/day | 0.342 | 14.6
TF-5 | 5 | B) 6 reports/day | 1.453 | 3.4
TF-5 | 5 | C) 24 reports/day | 5.453 | 0.9
TF-10 | 10 | A) 1 report/day | 0.342 | 29.2
TF-10 | 10 | B) 6 reports/day | 1.453 | 6.9
TF-10 | 10 | C) 24 reports/day | 5.453 | 1.8
TF-20 | 20 | A) 1 report/day | 0.342 | 58.4
TF-20 | 20 | B) 6 reports/day | 1.453 | 13.8
TF-20 | 20 | C) 24 reports/day | 5.453 | 3.7